## ANSv2-692-Home
ANSv2-692-Home

## Index
Scenario to Import |  |  | Import?
Scenarios | Description | Sheets
BASE | Base Model |  | 1
|  | Commodities_BASE | 1
|  | CommData_BASE | 1
|  | Processes_BASE | 1
|  | #REF! | 1
|  | ProcData_FCR | 1

## RES
[6 empty] | Secondary Commodities |  | Exports/Links/Demands
| IISCKE | IISCOA | IFAELC | INDBIO |  |  | IFACR
Supply | Industry - Iron and Steel - Coke | Industry - Iron and Steel - Coal | Industry-FA-Electricity | Industry Biochar | Conversion L1 |  | Industry - Ferro Alloy Metals production
[5 empty] | FerroChrome existing |  |  |  | Options for Sectoral Naming
INH
[5 empty] | (existing) |  |  |  | UNH
IAM
[5 empty] | IFCEAF-E |  |  |  | UAM
FerrChrome New
IFCEAF-N
FerroChrome with biomass
IFCEAFB-N

## EB_Exist
2017 Energy/Commodity Balance
|  | Producers |  |  |  |  | Consumers
Commodity Code | Commodity | Tech Code | Tech description | unit | value | CV (MJ/kg) | Tech Code | Tech description | unit | value | CV (MJ/kg) | Source |  |  |  |  | GJ/ton
IFACR | Industry - Ferro Alloy Metals production | IFCEAF-E | FerroChrome existing | mt |  | LHV | 0 | 0 | mt | 0 |  |  |  |  | Feedstock | Process | Net primary energy consumption [GJ/t NH3 (LHV)] |  | Units | Gas turbine required | Electricity from H2 Plant | CV NH3 | LHV MJ/kg | 18.6
|  |  |  | PJ | 3.484 |  |  |  | PJ | 4.857 |  |  |  |  | Natural gas | Steam reforming | 28 | Energy requirement | kWh/tonne NH3 | 390 | 390 |  | kWh/t | 5166.6667
IISCKE | Industry - Iron and Steel - Coke | [5 empty] | IFCEAF-E | FerroChrome existing | PJ | 71.1 |  |  |  |  | Heavy hydrocarbon | Partial oxidation | 38 | Electricity production LHV efficiency | % | 35 | 100 | CV H2 | LHV MJ/kg | 120
IISCOA | Industry-FA-Electricity | [5 empty] | IFCEAF-E | FerroChrome existing | PJ | 14.0681 |  |  |  |  | Coal | Partial oxidation | 45 | Equivalent H2 requirement | Kg/tonne NH3 | 33.44 | 11.7 |  |  | Without Gas turbine
IFAELC | Industry-FA-Electricity | [5 empty] | IFCEAF-E | FerroChrome existing | PJ | 43.0657 |  |  |  |  | Source JRC 2007 |  |  | Total H2 requirement per tonne NH3 | Per tonne NH3 | 211.01 | 189.27 |  |  | Hydrogen per unit of ammonia | ton H2/ton NH3 | 0.18927
CO2SPIFC | Process Emissions FerroChrome South Africa | IFCEAF-E | FerroChrome existing | kton | 3225 | [12 empty] | LHV efficiency | % | 73.4 | 81.8 |  |  |  | GJ H2/GJ NH3 | #REF!
CH4S | CH4S South Africa | IFCEAF-E | FerroChrome existing | kton | 0 | [12 empty] | Bartels and Pate, 2008 | [6 empty] | Eff | #REF!
[25 empty] | GJ elc/ton NH3 | 0.10833
[25 empty] | GJ elc/GJ NH3 | 0.0058244
EB:
[14 empty] | 4.857 | Capacity
[10 empty] | Electricity |  | 11962.69 | GWh | 3.484 | 2017 produciton | [8 empty] | With Gas turbine
[10 empty] | Coal+Anthracite |  | 14.0681 | PJ | [10 empty] | Hydrogen per unit of ammonia | ton H2/ton NH3 | 0.21101
[10 empty] | Coke+char |  | 71.1 | PJ | [11 empty] | GJ H2/ton NH3 | 25.3212
[25 empty] | GJ H2/GJ NH3 | 1.3614
[25 empty] | Eff | 0.73456

## ANSv2-692-REGIONS (hidden)
ANSWER-REGIONS | _GLOBAL,IMPEXP,MINRNW
Region | Description | Set Memberships | Comment
_GLOBAL | Special region for data parameters with no REG arg | ALL_REG
* External Regions
IMPEXP | IMPEXP | ALL_REG,REG_EXT
MINRNW | MINRNW | ALL_REG,REG_EXT
* Internal Regions (insert below and adjust cell B1 accordingly)

## ANSv2-692-Commodities (hidden)
ANSWER-Commodities
| CommName | CommDesc | CommUnit | Set Memberships | Comment

## Commodities_BASE
Commodities | REGION1
Commodities_BASE
| CommName | CommDesc | CommUnit | Set Memberships | Comment
* Sectoral commodities
| IISCKE | Industry - Iron and Steel - Coke | PJ | COM,NRG,ANNUAL,FOSSIL
| IISCOA | Industry - Iron and Steel - Coal | PJ | COM,NRG,ANNUAL,FOSSIL
| IFAELC | Industry-FA-Electricity | PJ | COM,NRG,DAYNITE,ELC
| INDBIO | Industry Biochar | PJ | COM,NRG,ANNUAL,FOSSIL
| IFACR | Industry - Ferro Alloy Metals production | PJ | COM,DEM,ANNUAL,RES
* Emissions
| CO2SPIFC | Process Emissions FerroChrome South Africa | KT | COM,ENV,ANNUAL,GHG
| CH4S | CH4S South Africa | KT | COM,ENV,ANNUAL,GHG

## ANSv2-692-Processes (hidden)
ANSWER-Processes
| ProcName | ProcDesc | ProcUnits | Set Memberships | Comment

## ANSv2-692-Constraints (hidden)
ANSWER-Constraints
| ConstrName | ConstrDesc | Units | Set Memberships | Comment

## ANSv2-692-CommData (hidden)
ANSWER-CommData
| CommName | CommDesc | Units

## CommData_BASE
CommData | REGION1
CommData_BASE
|  |  |  | COM_PROJ | COM_PROJ | COM_PROJ | COM_PROJ | COM_PROJ | COM_PROJ
| CommName | CommDesc | Units | 2012 | 2013 | 2014 | 2015 | 2016 | 2017
| IFACR | Industry - Ferro Alloy Metals production | PJ | 3.484 | 3.484 | 3.484 | 3.484 | 3.484 | 3.484
* |  |  |  | 0.4587 | 0.4587 | 0.4587 | 0.4587 | 0.4587 | 0.4587

## Processes_BASE
Processes | REGION1
Processes_BASE
| ProcName | ProcDesc | ProcUnits | Set Memberships | Comment
* Conversion technologies
| XINDBIO | Industry Biochar | PJ,PJa | PRC,PRE,ANNUAL
| IFCEAF-E | FerroChrome existing | PJ,PJa | PRC,DMD,ANNUAL
| IFCEAF-N | FerrChrome New | PJ,PJa | PRC,DMD,ANNUAL
| IFCEAFB-N | FerroChrome with biomass | PJ,PJa | PRC,DMD,ANNUAL

## ANSv2-692-ProcData (hidden)
ANSWER-ProcData
*
| ProcName | ProcDesc | ProcUnits | CommIN | CommOUT | Activity I/O
Note on G7: If Process Activity is: Output-based, leave blank. Input-based, insert I.

## ProcData_FCR
ProcData | REGION1
ProcData_FCR | [7 empty] | Retirement Profile needs to be fine tuned
[7 empty] | Main activity efficiency | Existing Capacity | Existing Capacity | Existing Capacity | Existing Capacity | Existing Capacity | Capacity Limit | Capacity Limit | Fixed Cost | Investment Cost | Emission factor | Emission factor | Capacity to Activity | Activity Limits | Activity Limits | Lower bound act (interp.rule) | Lower bound act | Main activity flow | Relationship between main activity flow and other flows
[7 empty] | ACT_EFF | PRC_RESID | PRC_RESID | PRC_RESID | PRC_RESID | PRC_RESID | CAP_BND-UP | CAP_BND-UP | NCAP_FOM | NCAP_COST | FLO_EMIS-O | FLO_EMIS-O | PRC_CAPACT | ACT_BND-UP | ACT_BND-UP | ACT_BND-LO | ACT_BND-LO | PRC_ACTUNT | PRC_ACTFLO | PRC_ACTFLO | PRC_ACTFLO | PRC_ACTFLO | NCAP_START
[7 empty] | ACTGRP | [9 empty] | CO2SPIFC | CH4S |  | ANNUAL | ANNUAL | ANNUAL | ANNUAL | IFACR | IISCKE | IISCOA | IFAELC | INDBIO
[7 empty] | ANNUAL | [9 empty] | ANNUAL | ANNUAL
| ProcName | ProcDesc | ProcUnits | CommIN | CommOUT | Activity I/O |  | 2012 | 2017 | 2035 | 2040 | 2050 |  | 0 |  |  |  |  | TID | 0 |  | 0 |  | TID |  |  |  |  | TID
| XINDBIO | Industry Biochar | PJ,PJa | BIO | INDBIO |  | 0.35 | [8 empty] | 43 |  |  | 1
* Conversion technologies
| IFCEAF-E | FerroChrome existing | PJ,PJa | IISCKE | [20 empty] | 20.4076
|  |  |  | IISCOA | [21 empty] | 4.0379
|  |  |  | IFAELC | [22 empty] | 12.361
[5 empty] | IFACR |  |  | 4.857 | 4.857 | 4.857 | 0 | 0 | 4.857 |  |  |  | 3225 | 0 | 1 |  |  |  |  | 1
| IFCEAF-N | FerrChrome New | PJ,PJa | IISCKE | [20 empty] | 4.48 |  |  |  | 2035
|  |  |  | IISCOA | [21 empty] | 3.89
|  |  |  | IFAELC | [22 empty] | 8.64
|  |  |  | INDBIO | [23 empty] | 7.72
[5 empty] | IFACR | [9 empty] | 201.44 | 10072 | 2102 | 0 | [5 empty] | 1
| IFCEAFB-N | FerroChrome with biomass | PJ,PJa | IISCKE | [20 empty] | 1.55 |  |  |  | 2040
|  |  |  | IISCOA | [21 empty] | 2.33
|  |  |  | IFAELC | [22 empty] | 8.64
|  |  |  | INDBIO | [23 empty] | 13
[5 empty] | IFACR | [9 empty] | 221.58 | 11079 | 933 | 0 | [5 empty] | 1
Note on G7: If Process Activity is: Output-based, leave blank. Input-based, insert I.

## ANSv2-692-ConstrData (hidden)
ANSWER-ConstrData
[7 empty] | 0 args (TID) | 0 args (TS) | 1 arg: BD (TID) | 1 arg: BD (TS) | 1 arg: TS (TID) | 2 args: TS,BD (TS) | 3 args: PRC,COM,BD (TS) | 2 args: SIDE,PRC (TS) | 2 args: SIDE,TSLevel (TID) | 3 args: SIDE,COM,TS (TS) | 3 args: SIDE,PRC,TS (TS) | 4 args: SIDE,PRC,COM,TS (TS) | 5 args: SIDE,PRC,COM,TS, IE (TS) | 3 args: Side,VarType,ParamName | 3 args: COM,Yr,Yr | 3 args: PRC,Yr,Yr | 4 args: PRC,COM,Yr,Yr
[7 empty] | UC_R_EACH | UC_T_EACH | UC__RHSR | UC__RHSRT | UC_TS_EACH | UC__RHSRTS | UC_MARK | UC_CAP | UC_TSL | UC_COMCON | UC_ACT | UC_FLO | UC_IRE | UC_ATTR | UC_CUMCOMNET | UC_CUMACT | UC_CUMFLO
[9 empty] | Limit | Limit |  | Limit | Limit | Side | Side | Side | Side | Side | Side | Side
[15 empty] | TSLevel |  |  |  | Imp/Exp | VarType,ParamName
| ConstrName | ConstrDesc | Units | ProcName | CommName | TimeSlice | TID |  | TID |  | TID |  |  |  | TID |  |  |  |  | TID | 2010-2030 | 2010-2030 | 2010-2030
Note on D7: Ken Noble: Retain Units column as optional? Hide the column?
Note on V7: Parameter UC_CUMCOMNET is a TID parameter.
Note on W7: Parameter UC_CUMACT is a TID parameter.
Note on X7: Parameter UC_CUMFLO is a TID parameter.

## ANSv2-692-ITEMS (hidden)
ANSWER-ITEMS
| Comp | Name | Description | Unit(s) | Set Memberships | Comment
* Pre-defined Commodity Groups (cell A10 should contain comma-delimited list of all Internal Regions)
| D | ACTGRP | Activity-related Group |  | COM_GRP,COM_GRPDEF
| D | DEM | Demand Commodity Type |  | COM_GRP,COM_GRPDEF
| D | ENV | Environmental Commodity Type |  | COM_GRP,COM_GRPDEF
| D | FIN | Financial Commodity Type |  | COM_GRP,COM_GRPDEF
| D | MAT | Material Commodity Type |  | COM_GRP,COM_GRPDEF
| D | NRG | Energy Commodity Type |  | COM_GRP,COM_GRPDEF

## ANSv2-692-TS DATA (hidden)
ANSWER-TS DATA
| Parameter | Arg1 | Arg2 | Arg3 | Arg4 | Arg5 | Arg6 | I/E Opt

## ANSv2-692-TID DATA (hidden)
ANSWER-TID DATA
| Parameter | Arg1 | Arg2 | Arg3 | Arg4 | Arg5 | Arg6 | Value

## ANSv2-692-TS&TID DATA (hidden)
ANSWER-TS&TID DATA
| Parameter | Arg1 | Arg2 | Arg3 | Arg4 | Arg5 | Arg6 | I/E Opt or Value

## ANSv2-692-TS TRADE (hidden)
ANSWER-TS TRADE
Region | Region2 | Parameter | Arg1 | Arg2 | Arg3 | Arg4 | Arg5 | Arg6 | I/E Opt
* On TS TRADE sheet, a single region must be specified in column A (a comma-separated region-list is not allowed) and a single region must be specified in column B

## ANSv2-692-TID TRADE (hidden)
ANSWER-TID TRADE
Region | Region2 | Parameter | Arg1 | Arg2 | Arg3 | Arg4 | Arg5 | Arg6 | Value
* On TID TRADE sheet, a single region must be specified in column A (a comma-separated region-list is not allowed) and a single region must be specified in column B

## ANSv2-692-TS&TID TRADE (hidden)
ANSWER-TS&TID TRADE
Region | Region2 | Parameter | Arg1 | Arg2 | Arg3 | Arg4 | Arg5 | Arg6 | I/E Opt or Value
* On TS&TID TRADE sheet, a single region must be specified in column A (a comma-separated region-list is not allowed) and a single region must be specified in column B