## Notes
NOTES
File details
Name | Last modified by | Date | Notes
Agriculture model_v1.5 | LS | 20-06-2020
Agriculture model_v1.6 | LS | 21-06-2020 | Cleaned up the model and took out any unnecessary information
Agriculture model_v1.7 | LS | 27-06-2020 | Added in manure management under mitigation drivers; added all links to driver data to make it more active; combined calculated drivers with intermediate calculations.
Agriculture model_v1.8 | LS | 29-06-2020 | Fixed problem with FSOM values.
Agriculture model_v1.9 | LS | 09-07-2020 | Fixed problem with GDP jump between 2011 and 2012.
Agriculture model_v1.10 | LS | 11-07-2020 | Made adjustments to allow model to run from 2012 on the drivers, and added some levers in the Constants worksheet.
Agriculture model_v1.11 | LS | 11-07-2020 | Tidied worksheets up and updated notes.
Worksheet details
Name | Function |  | Notes
IPCC Categories | This contains a list of the IPCC categrioes and the levels. These are referred to throughout the worksheet.
Drivers | These are the main drivers - GDP and population. |  | Currently it has the population sent to LS by Faaiqa, and the GDP data was Faaiqu and prior to 2012 GDP data was adjusted and extrapolated using growth raes from StatsSA data.
Intermediate calculations | These are just intermediate calculation outputs where some output checks and verification can be done.
Relationships | This is where the relationship for the calculations are determined. It also allows input data and activity data from te inventory to be incorporated, then the intermediate calculation file allows for the model to run on drivers from 2012.
Constants | These are all the constant factors in the equations.
Mitigation drivers | These are the factors related to mitigation actions that would need to be inut into the model to obtain reducton estimates. |  | Currently there are no mitigation actions included for the agriculture sector as there are no policy targets for this component (see further discussion in the Mitigation scenario worksheet).
Activity data | Activity data required for calculations. This is where livestock population data can be found. |  | Currently 1990-2027 data from inventory, then projections take over and are driven by the various drivers. NOTE: there are some links in this sheet to the Land model so need to check they are linked.
EF | Emission factors required in the calculations. |  | Factors are taken from inventory, but in many cases the inventory EF were aggregated (see Aggregated EF for calculations) to reduce complexity.
Aggregtaed EF | This is where the inventory emission factors are along with data for calculating the weighted EF.
Emissions | Worksheet where emisions are calculated.
Emission summary | Summary of emissions.
Colour coding | Notes
Input data | Data that is input into the model. In this case it is the drivers and then the activity data for the inventory for 1990-2017.
Calculation
Linked | Linked to another spreadsheet
Assumption
IPCC default
Constants from inventory

## IPCC Categories
IPCC Categories
AFOLU inventory categories
Level 1 | Level 2 | Level 3 | Level 4 | Activities
3A Livestock | 3A1 Enteric fermentation (CH4) | 3A1a Cattle | 3A1ai Dairy cattle | Enteric fermentation
|  |  | 3A1aii Other cattle | Manure management
|  | 3A1c Sheep |  | Forest land
|  | 3A1d Goats |  | Forest land remaining forest land
|  | 3A1f Horses |  | Land converted to forest land
|  | 3A1g Mules & asses |  | Cropland remaining cropland
|  | 3A1h Swine |  | Land converted to cropland
| 3A2 Manure management (CH4) | 3A2a Cattle | 3A2ai Dairy cattle | Grassland remaining grassland
|  |  | 3A2aii Other cattle | Land converted to grassland
|  | 3A2c Sheep |  | Wetlands
|  | 3A2d Goats |  | Settlements remaining settlements
|  | 3A2f Horses |  | Land converted to settlements
|  | 3A2g Mules & asses |  | Other land remaining other land
|  | 3A2h Swine |  | Land converted to other land
|  | 3A2i Poultry |  | Biomass burning
| 3A2 Manure management (N2O) | 3A2a Cattle | 3A2ai Dairy cattle | Liming
|  |  | 3A2aii Other cattle | Urea application
|  | 3A2c Sheep |  | Inorganic N inputs
|  | 3A2d Goats |  | Organic N inputs
|  | 3A2f Horses |  | Crop N residues
|  | 3A2g Mules & asses |  | Urine and dung N inputs
|  | 3A2h Swine |  | FSOM inputs
|  | 3A2i Poultry |  | Volatilisation
3B Land | 3B1 Forest land (net CO2) | 3B1a Forest land remaining forest land |  | Leaching/runoff
|  | 3B1b Land converted to forest land | 3B1bi Cropland converted to forest land | HWP
3B1bii Grassland converted to forest land
|  |  | 3B1biii Wetlands converted to forest land | Population
|  |  | 3B1biv Settlements converted to forest land | Enteric fermentation
|  |  | 3B1bv Other land converted to forest land | Manure management
| 3B2 Cropland (net CO2) | 3B2a Cropland remaining cropland
|  | 3B2b Land converted to cropland | 3B2bi Forest land converted to cropland
|  |  | 3B2bii Grassland converted to cropland | Commercial
|  |  | 3B2biii Wetlands converted to cropland | Subsistence
|  |  | 3B2biv Settlements converted to cropland | Feedlot
|  |  | 3B2bv Other land converted to cropland | TMR
| 3B3 Grassland (net CO2) | 3B3a Grassland remaining grassland |  | Pasture
|  | 3B3b Land converted to grassland | 3B3bi Forest land converted to grassland | Non-lactating
|  |  | 3B3bii Cropland converted to grassland | Horses
|  |  | 3B3biii Wetlands converted to grassland | Mules & Asses
|  |  | 3B3iv Settlements converted to grassland | Commercial breeding
|  |  | 3B3v Other land converted to grassland | Commercial baconers
| 3B4 Wetland (CH4) | 3B4 Wetland (CH4) |  | Commercial porkers
| 3B5 Settlements (net CO2) | 3B5a Setllements remaining settlements |  | Subsistence breeding
|  | 3B5b Land converted to settlements | 3B5bi Forest land converted to settlements | Subsistence baconers
|  |  | 3B5bii Cropland converted to settlements | Subsistence porkers
|  |  | 3B5biii Grassland converted to settlements | Commercial layers
|  |  | 3B5biv Wetlands converted to settlements | Commercial broilers
|  |  | 3B5bv Other land converted to settlements | Subsistence layers
| 3B6 Other lands (net CO2) | 3B6a Other land remaining other land |  | Subsistence broilers
|  | 3B6b Land converted to other land | 3B6bi Forest land converted to other land
|  |  | 3B6bii Cropland converted to other land | Lagoon
|  |  | 3B6biii Grassland converted to other land | Liquid/slurry
|  |  | 3B6biv Wetlands converted to other land | Drylot
|  |  | 3B6bv Settlements converted to other land | Solid storage
3C Aggregated and non-CO2 emissions on land | 3C1 Biomass burning (CH4) | 3C1a Biomass burning in forest land |  | Dailyspread
|  | 3C1b Biomass burning in Croplands |  | Compost
|  | 3C1c Biomass burning in Grasslands |  | Manure with bedding
|  | 3C1d Biomass burning in Wetlands |  | Poultry manure without litter
|  | 3C1e Biomass burning in Settlements |  | Poultry manure with litter
|  | 3C1f Biomass burning in Other lands |  | Pasture, range and paddock | MM
| 3C1 Biomass burning (N2O) | 3C1a Biomass burning in forest land |  | Manure management
3C1b Biomass burning in Croplands
|  | 3C1c Biomass burning in Grasslands |  | Land converted to forest
|  | 3C1d Biomass burning in Wetlands |  | Land converted to croplands
|  | 3C1e Biomass burning in Settlements |  | Land converted to grasslands
|  | 3C1f Biomass burning in Other lands |  | Land converted to wetlands
| 3C2 Liming (CO2) | 3C2 Liming (CO2) |  | Lands convertde to settlements
| 3C3 Urea application (CO2) | 3C3 Urea application (CO2) |  | Lands converted to other lands
| 3C4 Direct N2O from managed soils (N2O) | Inorganic inputs
Organic inputs
Crop residues
Urine and dung
FSOM
| 3C5 Indirect N2O from managed soils (N2O) | Volatilisation
Leaching/runoff
| 3C6 Indirect N2O from manure management (N2O) | Volatilisation
Leaching/runoff
3D Other | 3D1 HWP (CO2) | 3D1 HWP (CO2)

## Drivers
Drivers
[23 empty] | 1 | 2 | 3 | 4 | 5 | 6 | 7 | 8 | 9 | 10 | 11 | 12 | 13 | 14 | 15 | 16 | 17 | 18 | 19 | 20 | 21 | 22 | 23 | 24 | 25 | 26 | 27 | 28 | 29 | 30 | 31 | 32 | 33 | 34 | 35 | 36 | 37 | 38 | 39 | 40 | 41
Driver | Units | Notes | 1990 | 1991 | 1992 | 1993 | 1994 | 1995 | 1996 | 1997 | 1998 | 1999 | 2000 | 2001 | 2002 | 2003 | 2004 | 2005 | 2006 | 2007 | 2008 | 2009 | 2010 | 2011 | 2012 | 2013 | 2014 | 2015 | 2016 | 2017 | 2018 | 2019 | 2020 | 2021 | 2022 | 2023 | 2024 | 2025 | 2026 | 2027 | 2028 | 2029 | 2030 | 2031 | 2032 | 2033 | 2034 | 2035 | 2036 | 2037 | 2038 | 2039 | 2040 | 2041 | 2042 | 2043 | 2044 | 2045 | 2046 | 2047 | 2048 | 2049 | 2050 | Reference for projections | Assumptions
Population | Capita | Population number from Faaiqa | 36800509 | 37718950 | 38672607 | 39633750 | 40564059 | 41435758 | 42241011 | 42987461 | 43682260 | 44338543 | 44967708 | 45571274 | 46150913 | 46719196 | 47291610 | 47880601 | 48489459 | 49119759 | 49779471 | 50477011 | 51216964 | 52004172 | 53032389.0337 | 53514007.5851 | 54000000 | 54490406 | 55024891.06 | 55559376.12 | 56093861.18 | 56628346.24 | 57162831.3 | 57704589.58 | 58246347.85 | 58788106.12 | 59329864.39 | 59871622.67 | 60458559.64 | 61045496.61 | 61632433.58 | 62219370.55 | 62806307.52 | 63373317.9 | 63940328.27 | 64507338.65 | 65074349.02 | 65641359.39 | 66230661.6 | 66819963.81 | 67409266.01 | 67998568.22 | 68587870.43 | 69260575.61 | 69933280.78 | 70605985.96 | 71278691.14 | 71951396.32 | 72600358.94 | 73249321.56 | 73898284.19 | 74547246.81 | 75196209.43
GDP | Billion | Corrected based on StatSA data | 1892.5182 | 1949.2937 | 2007.7726 | 2068.0057 | 2130.0459 | 2193.9473 | 2286.0931 | 2345.5315 | 2361.9502 | 2425.7229 | 2532.4547 | 2605.8959 | 2704.9309 | 2785.5775 | 2910.8638 | 3065.5014 | 3234.9064 | 3415.5982 | 3544.0897 | 3496.5187 | 3604.2012 | 3727.8789 | 3818.792 | 3913.4185 | 3986.9309 | 4037.7156 | 4070.0112 | 4118.342 | 4160.168 | 4195.8865 | 3891.866 | 3978.2347 | 4061.15 | 4144.8404 | 4225.5578 | 4309.7237 | 4409.6587 | 4508.6794 | 4612.3678 | 4719.5221 | 4830.4587 | 4963.6067 | 5090.5364 | 5231.4913 | 5382.2508 | 5543.3457 | 5709.1902 | 5882.1438 | 6057.7383 | 6240.5088 | 6434.471 | 6636.4399 | 6847.0004 | 7065.6625 | 7293.6353 | 7535.7115 | 7789.7473 | 8055.9435 | 8325.1892 | 8607.6974 | 8904.575
Conservation agriculture area | ha | [23 empty] | 2893.565 | 2965.2651 | 3020.9667 | 3059.4472 | 3083.9181 | 3120.5392 | 3152.2315 | 3179.296 | 2948.9344 | 3014.3775 | 3077.2038 | 3140.6175 | 3201.7785 | 3265.5524 | 3341.2749 | 3416.3046 | 3494.8711 | 3576.0638 | 3660.1224 | 3761.0109 | 3857.1878 | 3963.9917 | 4078.2248 | 4200.2892 | 4325.9525 | 4457.0024 | 4590.0534 | 4728.5418 | 4875.5103 | 5028.5457 | 5188.091 | 5353.7751 | 5526.514 | 5709.9394 | 5902.4267 | 6104.1282 | 6308.1403 | 6522.2017 | 6747.151
|  | Growth from StatsSA | 1990: 3%; 1991: 3%; 1992: 3%; 1993: 3%; 1994: 3%; 1995: 3%; 1996: 4.2%; 1997: 2.6%; 1998: 0.7%; 1999: 2.7%; 2000: 4.4%; 2001: 2.9%; 2002: 3.8%; 2003: 2.981%; 2004: 4.498%; 2005: 5.312%; 2006: 5.526%; 2007: 5.586%; 2008: 3.762%; 2009: -1.342%; 1 2010: 3.08%; 2 2011: 3.431%; 3 2012: 2.439%

## Intermediate calculations
Livestock outputs
0.19734
Output data | Units | 1990 | 1991 | 1992 | 1993 | 1994 | 1995 | 1996 | 1997 | 1998 | 1999 | 2000 | 2001 | 2002 | 2003 | 2004 | 2005 | 2006 | 2007 | 2008 | 2009 | 2010 | 2011 | 2012 | 2013 | 2014 | 2015 | 2016 | 2017 | 2018 | 2019 | 2020 | 2021 | 2022 | 2023 | 2024 | 2025 | 2026 | 2027 | 2028 | 2029 | 2030 | 2031 | 2032 | 2033 | 2034 | 2035 | 2036 | 2037 | 2038 | 2039 | 2040 | 2041 | 2042 | 2043 | 2044 | 2045 | 2046 | 2047 | 2048 | 2049 | 2050 | Reference for projections | Assumptions
Wealth (GDP) | GDP/capita | 5.1426e-05 | 5.1679e-05 | 5.1917e-05 | 5.2178e-05 | 5.2511e-05 | 5.2948e-05 | 5.412e-05 | 5.4563e-05 | 5.4071e-05 | 5.4709e-05 | 5.6317e-05 | 5.7183e-05 | 5.8611e-05 | 5.9624e-05 | 6.1551e-05 | 6.4024e-05 | 6.6714e-05 | 6.9536e-05 | 7.1196e-05 | 6.927e-05 | 7.0371e-05 | 7.1684e-05 | 7.2009e-05 | 7.3129e-05 | 7.3832e-05 | 7.41e-05 | 7.3967e-05 | 7.4125e-05 | 7.4164e-05 | 7.4095e-05 | 6.8084e-05 | 6.8941e-05 | 6.9724e-05 | 7.0505e-05 | 7.1221e-05 | 7.1983e-05 | 7.2937e-05 | 7.3858e-05 | 7.4837e-05 | 7.5853e-05 | 7.691e-05 | 7.8323e-05 | 7.9614e-05 | 8.1099e-05 | 8.2709e-05 | 8.4449e-05 | 8.6202e-05 | 8.803e-05 | 8.9865e-05 | 9.1774e-05 | 9.3814e-05 | 9.5818e-05 | 9.7908e-05 | 0.00010007 | 0.00010233 | 0.00010473 | 0.0001073 | 0.00010998 | 0.00011266 | 0.00011547 | 0.00011842
Beef consumption | t | 668000 | 714000 | 741000 | 718000 | 663000 | 587000 | 591000 | 573000 | 560000 | 559000 | 671000 | 554000 | 602000 | 643000 | 675000 | 723000 | 825000 | 865000 | 767000 | 784000 | 880000 | 879000 | 945127.8686 | 978482.0179 | 1002864.3037 | 1017881.5963 | 1024905.1183 | 1038422.9569 | 1049305.3505 | 1057717.342 | 922669.7417 | 953072.4904 | 981727.7945 | 1010496.9772 | 1037802.4374 | 1066368.0717 | 1100694.6511 | 1134345.6917 | 1169588.8111 | 1205892.2045 | 1243342.1272 | 1289160.2429 | 1332030.0886 | 1379597.5118 | 1430085.1306 | 1483519.0934 | 1537633.1991 | 1593363.5022 | 1649125.8306 | 1706405.3371 | 1766397.6989 | 1827639.7964 | 1890622.6612 | 1955097.4896 | 2021330.5697 | 2090587.3132 | 2162075.292 | 2235660.5916 | 2308772.2418 | 2384100.1117 | 2461768.7955
Beef consumption | t/capita | 1990: 0.018152; 1991: 0.018929; 1992: 0.019161; 1993: 0.018116; 1994: 0.016345; 1995: 0.014167; 1996: 0.013991; 1997: 0.013329; 1998: 0.01282; 1999: 0.012608; 2000: 0.014922; 2001: 0.012157; 2002: 0.013044; 2003: 0.013763; 2004: 0.014273; 2005: 0.0151; 2006: 0.017014; 2007: 0.01761; 2008: 0.015408; 2009: 0.015532; 2010: 0.017182; 2011: 0.016902; 2028: 0.11463; 0.19734 2030: 0.22198
Beef consumption | kg/capita | 18.1519 | 18.9295 | 19.1608 | 18.1159 | 16.3445 | 14.1665 | 13.9911 | 13.3295 | 12.8198 | 12.6075 | 14.9218 | 12.1568 | 13.0442 | 13.7631 | 14.2731 | 15.1001 | 17.014 | 17.61 | 15.408 | 15.5318 | 17.1818 | 16.9025 | 17.8217 | 18.2846 | 18.5716 | 18.68 | 18.6262 | 18.6903 | 18.7062 | 18.6782 | 16.1411 | 16.5164 | 16.8548 | 17.1888 | 17.4921 | 17.8109 | 18.2058 | 18.582 | 18.9768 | 19.3813 | 19.7965 | 20.3423 | 20.8324 | 21.3867 | 21.9762 | 22.6004 | 23.2163 | 23.8456 | 24.4644 | 25.0947 | 25.7538 | 26.3879 | 27.0347 | 27.6903 | 28.3581 | 29.0555 | 29.7805 | 30.5212 | 31.2426 | 31.9811 | 32.7379
Beef production | t | 610300 | 664900 | 703500 | 694000 | 611200 | 507500 | 507000 | 502400 | 496300 | 511700 | 624600 | 524300 | 573400 | 609700 | 631700 | 672300 | 808100 | 861400 | 770200 | 796700 | 885800 | 869500 | 948134.5348 | 986243.878 | 1014102.2678 | 1031260.5276 | 1039285.3705 | 1054730.4039 | 1067164.2653 | 1076775.5274 | 922474.625 | 957211.7958 | 989952.3945 | 1022823.107 | 1054021.4189 | 1086659.5638 | 1125879.9733 | 1164328.5345 | 1204596.1521 | 1246075.2036 | 1288864.2414 | 1341214.4985 | 1390196.1603 | 1444545.118 | 1502230.5943 | 1563282.4654 | 1625111.4451 | 1688787.0384 | 1752499.2226 | 1817944.8842 | 1886490.1641 | 1956463.3504 | 2028425.4798 | 2102092.2772 | 2177767.9945 | 2256898.4493 | 2338578.2394 | 2422654.3585 | 2506189.3016 | 2592256.4237 | 2680998.082
Beef production efficiency | head/t | 11.1701 | 9.8103 | 9.2686 | 8.7898 | 10.2815 | 12.6639 | 13.2022 | 13.8278 | 14.119 | 13.4725 | 10.2875 | 12.3192 | 10.4984 | 10.1317 | 9.869 | 9.3516 | 7.6029 | 7.3414 | 7.9825 | 7.5874 | 6.8028 | 6.9054 | 6.2849 | 6.0081 | 5.8197 | 5.709 | 5.6586 | 5.5639 | 5.4897 | 5.4336 | 6.485 | 6.2168 | 5.9824 | 5.763 | 5.5682 | 5.3771 | 5.163 | 4.968 | 4.7779 | 4.5958 | 4.421 | 4.2879 | 4.1549 | 4.0219 | 3.8889 | 3.7558 | 3.6228 | 3.4898 | 3.3567 | 3.2237 | 3.0907 | 2.9909 | 2.8911 | 2.7914 | 2.6916 | 2.5918 | 2.4921 | 2.3923 | 2.2925 | 2.1928 | 2.093
Milk consumption | t | 1167000 | 1153000 | 1174000 | 1092000 | 1088000 | 1397000 | 1487000 | 1571000 | 1608000 | 1606000 | 1284000 | 1575000 | 1611000 | 1528000 | 1626000 | 1835000 | 1697000 | 1799000 | 1819000 | 1788000 | 1868000 | 1852000 | 1989339.0037 | 2041934.3899 | 2082078.989 | 2109225.307 | 2125787.2799 | 2151401.913 | 2173342.905 | 2191840.3152 | 2010364.27 | 2059607.5308 | 2106414.9661 | 2153381.1407 | 2198306.9802 | 2244989.4216 | 2300274.6398 | 2354618.2002 | 2411181.0163 | 2469221.7862 | 2528860.7443 | 2599911.9668 | 2666853.4903 | 2740343.1351 | 2817903.3449 | 2899570.569 | 2982468.2939 | 3067618.8944 | 3152814.1358 | 3240124.2262 | 3331215.8627 | 3425106.2205 | 3521423.0961 | 3619819.6732 | 3720667.1402 | 3825729.3998 | 3933601.0528 | 4044396.2362 | 4154531.183 | 4267755.3974 | 4384242.5561
Milk consumption | kg/capita | 31.7115 | 30.5682 | 30.3574 | 27.5523 | 26.8218 | 33.7148 | 35.2028 | 36.5455 | 36.8113 | 36.2213 | 28.5538 | 34.5612 | 34.9072 | 32.706 | 34.3824 | 38.3245 | 34.9973 | 36.6248 | 36.5412 | 35.4221 | 36.4723 | 35.6125 | 37.5118 | 38.157 | 38.557 | 38.7082 | 38.6332 | 38.7226 | 38.7448 | 38.7057 | 35.1691 | 35.6923 | 36.1639 | 36.6295 | 37.0523 | 37.4967 | 38.0471 | 38.5715 | 39.122 | 39.6857 | 40.2644 | 41.0253 | 41.7085 | 42.4811 | 43.3028 | 44.1729 | 45.0315 | 45.9087 | 46.7712 | 47.6499 | 48.5686 | 49.4525 | 50.354 | 51.2679 | 52.1989 | 53.171 | 54.1816 | 55.2141 | 56.2196 | 57.249 | 58.304
Milk consumption | t/capita | 1990: 0.031712; 1991: 0.030568; 1992: 0.030357; 1993: 0.027552; 1994: 0.026822; 1995: 0.033715; 1996: 0.035203; 1997: 0.036546; 1998: 0.036811; 1999: 0.036221; 2000: 0.028554; 2001: 0.034561; 2002: 0.034907; 2003: 0.032706; 2004: 0.034382; 2005: 0.038324; 2006: 0.034997; 2007: 0.036625; 2008: 0.036541; 2009: 0.035422; 2010: 0.036472; 2011: 0.035613; 2028: 0.084012; 0.19734 2030: 0.12558
Milk production | t | 2119000 | 2163000 | 2107000 | 2002000 | 2006000 | 2297000 | 2450000 | 2437000 | 2501000 | 2543000 | 2370000 | 2358000 | 2457000 | 2354000 | 2505000 | 2657000 | 2513000 | 2559000 | 2625000 | 2587000 | 2711000 | 2720000 | 2896222.1996 | 2953769.5704 | 2997693.882 | 3027396.0924 | 3045517.4157 | 3073543.7292 | 3097550.5194 | 3117789.5062 | 2919227.0463 | 2973106.6809 | 3024321.151 | 3075709.3061 | 3124865.0235 | 3175942.7313 | 3236433.1883 | 3295893.3282 | 3357781.6721 | 3421287.1229 | 3486541.2351 | 3564282.1044 | 3637526.3365 | 3717935.2116 | 3802797.9053 | 3892154.2988 | 3982857.0478 | 4076024.7861 | 4169241.3684 | 4264771.9179 | 4364440.0554 | 4467170.4206 | 4572555.7661 | 4680216.6223 | 4790559.1256 | 4905513.2546 | 5023541.2882 | 5144768.1098 | 5265272.5319 | 5389157.0837 | 5516611.7941
Dairy cattle | Head | 887480 | 1021720 | 883920 | 937480 | 869680 | 930360 | 933920 | 900360 | 889680 | 873920 | 1125280 | 1121720 | 978160 | 889680 | 859000 | 919680 | 899680 | 893240 | 1093920 | 1121040 | 1121040 | 1080360 | 1074298.1796 | 1084466.7424 | 1092228.1242 | 1097476.475 | 1100678.4947 | 1105630.7162 | 1109872.692 | 1113448.9007 | 1078363.113 | 1087883.5904 | 1096933.136 | 1106013.3715 | 1114699.1375 | 1123724.5172 | 1134413.1204 | 1144919.6675 | 1155855.2759 | 1167076.6254 | 1178606.9616 | 1192343.6953 | 1205285.8777 | 1219494.0454 | 1234489.1983 | 1250278.3835 | 1266305.4683 | 1282768.1143 | 1299239.391 | 1316119.5434 | 1333730.8034 | 1351883.156 | 1370504.6409 | 1389528.2063 | 1409025.6161 | 1429337.8954 | 1450193.3307 | 1471613.9886 | 1492906.9992 | 1514797.2754 | 1537318.395
Lamb and chevon consumption | t | 1990: 184000; 1991: 206000; 1992: 199000; 1993: 189000; 1994: 156000; 1995: 118000; 1996: 143000; 1997: 142000; 1998: 145000; 1999: 154000; 2000: 163000; 2001: 159000; 2002: 146000; 2003: 146000; 2004: 153000; 2005: 168000; 2006: 176000; 2007: 203000; 2008: 189000; 2009: 180000; 2010: 174000; 2011: 155000
Lamb consumption | t | 172960 | 193640 | 187060 | 177660 | 146640 | 110920 | 134420 | 133480 | 136300 | 144760 | 153220 | 149460 | 137240 | 137240 | 143820 | 157920 | 165440 | 190820 | 177660 | 169200 | 163560 | 145700 | 171087.6379 | 172733.3039 | 174360.2222 | 175966.0425 | 177680.8487 | 179420.2425 | 181149.6623 | 182869.717 | 184068.8332 | 185889.2135 | 187704.2984 | 189520.5719 | 191332.2868 | 193149.2893 | 195131.234 | 197111.7766 | 199099.4765 | 201092.4909 | 203091.3049 | 205062.0916 | 207023.3437 | 209006.1011 | 211003.8925 | 213017.5316 | 215107.9079 | 217209.1848 | 219314.5112 | 221430.841 | 223564.3314 | 225969.9563 | 228388.7549 | 230819.9762 | 233265.474 | 235732.5974 | 238144.0846 | 240574.218 | 243009.0273 | 245464.1727 | 247941.3514
Lamb consumption | t/capita | 1990: 0.0046999; 1991: 0.0051338; 1992: 0.004837; 1993: 0.0044825; 1994: 0.003615; 1995: 0.0026769; 1996: 0.0031822; 1997: 0.0031051; 1998: 0.0031203; 1999: 0.0032649; 2000: 0.0034073; 2001: 0.0032797; 2002: 0.0029737; 2003: 0.0029376; 2004: 0.0030411; 2005: 0.0032982; 2006: 0.0034119; 2007: 0.0038848; 2008: 0.0035689; 2009: 0.003352; 2010: 0.0031935; 2011: 0.0028017; 0.19734 2030: 0.13193
Chevon consumption | t | 11040 | 12360 | 11940 | 11340 | 9360 | 7080 | 8580 | 8520 | 8700 | 9240 | 9780 | 9540 | 8760 | 8760 | 9180 | 10080 | 10560 | 12180 | 11340 | 10800 | 10440 | 9300 | 10920.4875 | 11025.53 | 11129.3759 | 11231.8751 | 11341.3308 | 11452.3559 | 11562.7444 | 11672.5351 | 11749.0745 | 11865.2689 | 11981.1254 | 12097.0578 | 12212.6992 | 12328.678 | 12455.1851 | 12581.6028 | 12708.4772 | 12835.6909 | 12963.2748 | 13089.0697 | 13214.256 | 13340.815 | 13468.3336 | 13596.8637 | 13730.292 | 13864.4161 | 13998.7986 | 14133.8835 | 14270.0637 | 14423.6142 | 14578.0056 | 14733.19 | 14889.2856 | 15046.7615 | 15200.6862 | 15355.8011 | 15511.2145 | 15667.9259 | 15826.0437
Chevon consumption | t/capita | 1990: 0.0003; 1991: 0.00032769; 1992: 0.00030875; 1993: 0.00028612; 1994: 0.00023075; 1995: 0.00017087; 1996: 0.00020312; 1997: 0.0001982; 1998: 0.00019917; 1999: 0.0002084; 2000: 0.00021749; 2001: 0.00020934; 2002: 0.00018981; 2003: 0.0001875; 2004: 0.00019411; 2005: 0.00021052; 2006: 0.00021778; 2007: 0.00024797; 2008: 0.0002278; 2009: 0.00021396; 2010: 0.00020384; 2011: 0.00017883; 2028: 0.15795; 0.19734 2030: 0.19
Goat production efficiency |  | 251.2681 | 198.4628 | 191.3735 | 190.388 | 249.6795 | 334.6045 | 280.4196 | 280.9859 | 271.2644 | 251.6234 | 240.7975 | 254.4025 | 252.968 | 246.5753 | 235.7298 | 211.9048 | 206.5341 | 173.7274 | 186.4198 | 192.3148 | 196.5517 | 218.6022 | 188.2337 | 185.7682 | 183.3766 | 181.0593 | 178.6309 | 176.2152 | 173.8594 | 171.5604 | 169.9832 | 167.6277 | 165.3245 | 163.064 | 160.8518 | 158.675 | 156.3467 | 154.0669 | 151.8244 | 149.6204 | 147.4535 | 146.1085 | 144.7636 | 143.4187 | 142.0737 | 140.7288 | 139.3838 | 138.0389 | 136.6939 | 135.349 | 134.004 | 132.9953 | 131.9866 | 130.9779 | 129.9692 | 128.9605 | 127.9518 | 126.9431 | 125.9344 | 124.9257 | 123.9169
Lamb and chevon | kg/capita | 4.9999 | 5.4614 | 5.1458 | 4.7687 | 3.8458 | 2.8478 | 3.3853 | 3.3033 | 3.3194 | 3.4733 | 3.6248 | 3.489 | 3.1635 | 3.1251 | 3.2352 | 3.5087 | 3.6297 | 4.1328 | 3.7967 | 3.566 | 3.3973 | 2.9805 | 3.432 | 3.4338 | 3.435 | 3.4354 | 3.4352 | 3.4355 | 3.4355 | 3.4354 | 3.4256 | 3.427 | 3.4283 | 3.4296 | 3.4307 | 3.432 | 3.4335 | 3.435 | 3.4366 | 3.4383 | 3.44 | 3.4423 | 3.4444 | 3.4468 | 3.4495 | 3.4523 | 3.4552 | 3.4582 | 3.4611 | 3.4643 | 3.4676 | 3.4709 | 3.4743 | 3.4778 | 3.4815 | 3.4854 | 3.4896 | 3.494 | 3.4983 | 3.5029 | 3.5077
Lamb production | t | 157160 | 178840 | 164160 | 156060 | 125940 | 87720 | 97720 | 94080 | 88200 | 95660 | 98520 | 95860 | 96340 | 105640 | 111120 | 124520 | 124740 | 148520 | 149260 | 151300 | 153460 | 139500 | 149231.1819 | 151343.6443 | 153432.0411 | 155493.3554 | 157694.5697 | 159927.3461 | 162147.3191 | 164355.2707 | 165894.5185 | 168231.2533 | 170561.1905 | 172892.6535 | 175218.2649 | 177550.6636 | 180094.7908 | 182637.1182 | 185188.633 | 187746.9698 | 190312.7512 | 192842.5554 | 195360.1205 | 197905.2909 | 200469.7597 | 203054.5715 | 205737.8872 | 208435.1953 | 211137.7016 | 213854.3324 | 216592.9916 | 219680.9767 | 222785.8722 | 225906.7142 | 229045.8821 | 232212.8098 | 235308.32 | 238427.7655 | 241553.2132 | 244704.7654 | 247884.6006
Lamb production efficiency | Head/t | 190.7546 | 167.6303 | 182.6206 | 192.0992 | 238.0419 | 341.7579 | 306.7847 | 318.6543 | 339.898 | 313.3912 | 304.2935 | 312.7373 | 311.1792 | 283.7846 | 269.7894 | 240.7565 | 240.3319 | 201.8516 | 200.8509 | 198.1428 | 195.3538 | 214.9032 | 200.8897 | 198.0856 | 195.3894 | 192.7992 | 190.108 | 187.4539 | 184.8874 | 182.4036 | 180.7112 | 178.2011 | 175.7668 | 173.3966 | 171.0952 | 168.8476 | 166.4623 | 164.1452 | 161.8836 | 159.6777 | 157.5249 | 156.1465 | 154.7681 | 153.3897 | 152.0113 | 150.6328 | 149.2544 | 147.876 | 146.4976 | 145.1192 | 143.7408 | 142.707 | 141.6731 | 140.6393 | 139.6055 | 138.5717 | 137.5379 | 136.5041 | 135.4703 | 134.4365 | 133.4027
Pork consumption | t | 125000 | 130000 | 112000 | 129000 | 122000 | 124000 | 131000 | 133000 | 130000 | 126000 | 131000 | 115000 | 123000 | 146000 | 174000 | 182000 | 193000 | 206000 | 198000 | 199000 | 215000 | 231000 | 235484.2617 | 243356.7121 | 249153.7647 | 252784.4317 | 254578.6167 | 257876.0837 | 260563.5069 | 262679.09 | 231587.1433 | 238795.3624 | 245599.0891 | 252429.176 | 258920.4454 | 265703.4157 | 273834.1444 | 281808.5016 | 290151.3878 | 298739.7025 | 307593.4119 | 318377.8832 | 328479.8992 | 339669.2941 | 351534.6458 | 364082.007 | 376793.829 | 389879.7628 | 402973.1097 | 416417.6478 | 430490.1482 | 444878.2115 | 459669.2216 | 474805.5862 | 490348.9449 | 506592.2108 | 523344.4745 | 540582.2187 | 557710.3243 | 575351.4327 | 593534.3846
Pork consumption | kg/capita | 3.3967 | 3.4465 | 2.8961 | 3.2548 | 3.0076 | 2.9926 | 3.1013 | 3.0939 | 2.976 | 2.8418 | 2.9132 | 2.5235 | 2.6652 | 3.1251 | 3.6793 | 3.8011 | 3.9802 | 4.1938 | 3.9775 | 3.9424 | 4.1978 | 4.442 | 4.4404 | 4.5475 | 4.614 | 4.6391 | 4.6266 | 4.6415 | 4.6451 | 4.6387 | 4.0514 | 4.1382 | 4.2166 | 4.2939 | 4.3641 | 4.4379 | 4.5293 | 4.6164 | 4.7078 | 4.8014 | 4.8975 | 5.0238 | 5.1373 | 5.2656 | 5.402 | 5.5465 | 5.6891 | 5.8348 | 5.978 | 6.1239 | 6.2765 | 6.4233 | 6.573 | 6.7247 | 6.8793 | 7.0408 | 7.2086 | 7.38 | 7.547 | 7.7179 | 7.8931
Pork consumption | t/capita | 1990: 0.0033967; 1991: 0.0034465; 1992: 0.0028961; 1993: 0.0032548; 1994: 0.0030076; 1995: 0.0029926; 1996: 0.0031013; 1997: 0.0030939; 1998: 0.002976; 1999: 0.0028418; 2000: 0.0029132; 2001: 0.0025235; 2002: 0.0026652; 2003: 0.0031251; 2004: 0.0036793; 2005: 0.0038011; 2006: 0.0039802; 2007: 0.0041938; 2008: 0.0039775; 2009: 0.0039424; 2010: 0.0041978; 2011: 0.004442; 2028: 0.11822; 0.19734 2030: 0.17059
Pork production | t | 126200 | 130800 | 112700 | 129600 | 119600 | 119000 | 126500 | 127900 | 125000 | 119200 | 123000 | 106900 | 116600 | 135000 | 156800 | 159700 | 171400 | 187100 | 181700 | 180700 | 191900 | 205100 | 212524.9189 | 219200.8284 | 224116.7816 | 227195.6202 | 228717.1054 | 231513.3873 | 233792.3466 | 235586.3803 | 209220.1271 | 215332.7624 | 221102.3844 | 226894.3601 | 232399.0156 | 238151.0359 | 245045.9677 | 251808.2951 | 258883.1383 | 266166.1072 | 273674.1332 | 282819.4628 | 291386.0641 | 300874.7726 | 310936.6986 | 321576.9749 | 332356.7154 | 343453.7061 | 354556.9831 | 365958.0735 | 377891.6816 | 390092.89 | 402635.8009 | 415471.5756 | 428652.4849 | 442426.9219 | 456632.9937 | 471250.7573 | 485775.5464 | 500735.3665 | 516154.6749
Pork production efficiency | Head/t | 12.0761 | 12.7294 | 14.6761 | 12.7546 | 13.1271 | 13.3193 | 13.4941 | 13.2838 | 13.888 | 14.9329 | 13.3902 | 15.6969 | 14.6655 | 12.3185 | 10.6059 | 10.3381 | 9.4632 | 8.8242 | 8.8883 | 8.9264 | 8.3064 | 7.7231 | 7.3757 | 7.1221 | 6.9455 | 6.8391 | 6.7876 | 6.6948 | 6.6209 | 6.5638 | 7.5076 | 7.267 | 7.0528 | 6.8493 | 6.6659 | 6.4838 | 6.2774 | 6.0866 | 5.8983 | 5.7155 | 5.5378 | 5.3994 | 5.2611 | 5.1228 | 4.9844 | 4.8461 | 4.7078 | 4.5694 | 4.4311 | 4.2927 | 4.1544 | 4.0463 | 3.9382 | 3.8302 | 3.7221 | 3.614 | 3.5059 | 3.3979 | 3.2898 | 3.1817 | 3.0736
Egg consumption | t | 209000 | 214000 | 223000 | 218000 | 233000 | 272000 | 263000 | 293000 | 302000 | 299000 | 310000 | 308000 | 313000 | 305000 | 329000 | 357000 | 392000 | 416000 | 404000 | 379000 | 386000 | 426000 | 430555.4943 | 440087.551 | 447601.1987 | 453007.3758 | 456778.8866 | 462024.3286 | 466671.6376 | 470758.2714 | 442285.7367 | 451392.9592 | 460103.5867 | 468840.0598 | 477244.3307 | 485934.6071 | 496116.427 | 506144.9286 | 516534.7638 | 527165.2357 | 538055.9205 | 550764.6456 | 562804.24 | 575909.9828 | 589678.4846 | 604115.6801 | 618798.0549 | 633847.2371 | 648903.6877 | 664304.4726 | 680320.9592 | 696960.8629 | 713995.8459 | 731369.4407 | 749142.0831 | 767600.9674 | 786469.5199 | 805814.0742 | 825051.1304 | 844791.1733 | 865062.4806
Egg consumption | kg/capita | 5.6793 | 5.6735 | 5.7664 | 5.5004 | 5.744 | 6.5644 | 6.2262 | 6.8159 | 6.9136 | 6.7436 | 6.8938 | 6.7586 | 6.7821 | 6.5284 | 6.9568 | 7.456 | 8.0842 | 8.4691 | 8.1158 | 7.5084 | 7.5366 | 8.1917 | 8.1187 | 8.2238 | 8.2889 | 8.3135 | 8.3013 | 8.3159 | 8.3195 | 8.3131 | 7.7373 | 7.8225 | 7.8993 | 7.9751 | 8.0439 | 8.1163 | 8.2059 | 8.2913 | 8.3809 | 8.4727 | 8.5669 | 8.6908 | 8.802 | 8.9278 | 9.0616 | 9.2033 | 9.3431 | 9.4859 | 9.6263 | 9.7694 | 9.919 | 10.0629 | 10.2097 | 10.3585 | 10.51 | 10.6683 | 10.8329 | 11.001 | 11.1647 | 11.3323 | 11.5041
Egg consumption | t/capita | 1990: 0.0056793; 1991: 0.0056735; 1992: 0.0057664; 1993: 0.0055004; 1994: 0.005744; 1995: 0.0065644; 1996: 0.0062262; 1997: 0.0068159; 1998: 0.0069136; 1999: 0.0067436; 2000: 0.0068938; 2001: 0.0067586; 2002: 0.0067821; 2003: 0.0065284; 2004: 0.0069568; 2005: 0.007456; 2006: 0.0080842; 2007: 0.0084691; 2008: 0.0081158; 2009: 0.0075084; 2010: 0.0075366; 2011: 0.0081917; 2028: 0.11967; 0.19734 2030: 0.15513
Egg production | t | 224000 | 232000 | 238000 | 235000 | 251000 | 290000 | 282000 | 314000 | 323000 | 318000 | 329000 | 330000 | 340000 | 328000 | 348000 | 375000 | 412000 | 438000 | 426000 | 404000 | 413000 | 452000 | 461239.9239 | 471607.9718 | 479780.5901 | 485660.9059 | 489763.1901 | 495468.6738 | 500523.5664 | 504968.6109 | 473998.9454 | 483904.8999 | 493379.4769 | 502882.1661 | 512023.518 | 521475.9589 | 532550.7565 | 543458.7892 | 554759.8456 | 566322.6433 | 578168.4753 | 591991.7956 | 605087.3003 | 619342.4579 | 634318.5007 | 650021.8835 | 665991.9488 | 682360.9916 | 698737.9403 | 715489.4224 | 732910.6053 | 751009.8808 | 769538.8854 | 788436.1991 | 807767.5581 | 827845.3445 | 848368.7284 | 869409.8609 | 890334.0675 | 911805.3742 | 933854.5388
Chicken consumption | t | 605000 | 593000 | 571000 | 580000 | 609000 | 662000 | 738000 | 826000 | 854000 | 874000 | 927000 | 938000 | 965000 | 1032000 | 1196000 | 1455000 | 1664000 | 1767000 | 1813000 | 1841000 | 1887000 | 1987000 | 1954590.8544 | 2022158.6914 | 2071687.5389 | 2102386.8092 | 2117054.4492 | 2144782.8922 | 2167211.158 | 2184671.1668 | 1913617.7594 | 1975311.0435 | 2033490.0195 | 2091898.0182 | 2147362.3058 | 2205360.9458 | 2274991.3559 | 2343263.1814 | 2414736.8568 | 2488342.8629 | 2564254.6686 | 2656975.627 | 2743767.282 | 2840006.295 | 2942118.1507 | 3050155.4364 | 3159583.1941 | 3272261.3072 | 3385003.8266 | 3500797.5624 | 3622047.1561 | 3745894.7697 | 3873243.2628 | 4003592.2631 | 4137477.3056 | 4277443.2763 | 4421872.4122 | 4570519.4967 | 4718214.0189 | 4870365.6086 | 5027224.8392
Chicken consumption | kg/capita | 16.44 | 15.7215 | 14.765 | 14.634 | 15.0133 | 15.9765 | 17.4712 | 19.2149 | 19.5503 | 19.712 | 20.6148 | 20.5831 | 20.9097 | 22.0894 | 25.2899 | 30.3881 | 34.3167 | 35.9733 | 36.4206 | 36.472 | 36.8433 | 38.2085 | 36.8565 | 37.7875 | 38.3646 | 38.5827 | 38.4745 | 38.6034 | 38.6354 | 38.5791 | 33.4766 | 34.2314 | 34.9119 | 35.5837 | 36.1936 | 36.8348 | 37.6289 | 38.3855 | 39.1796 | 39.9931 | 40.828 | 41.9258 | 42.9114 | 44.0261 | 45.2116 | 46.467 | 47.7057 | 48.9713 | 50.2157 | 51.4834 | 52.8089 | 54.0841 | 55.3848 | 56.7033 | 58.0465 | 59.4491 | 60.907 | 62.3967 | 63.8474 | 65.3326 | 66.8548
Chicken consumption | t/capita | 1990: 0.01644; 1991: 0.015722; 1992: 0.014765; 1993: 0.014634; 1994: 0.015013; 1995: 0.015977; 1996: 0.017471; 1997: 0.019215; 1998: 0.01955; 1999: 0.019712; 2000: 0.020615; 2001: 0.020583; 2002: 0.02091; 2003: 0.022089; 2004: 0.02529; 2005: 0.030388; 2006: 0.034317; 2007: 0.035973; 2008: 0.036421; 2009: 0.036472; 2010: 0.036843; 2011: 0.038208; 2028: 0.11216; 0.19734 2030: 0.16345
Chicken production | t | 609000 | 593000 | 564000 | 577000 | 607000 | 647000 | 699000 | 753000 | 777000 | 803000 | 850000 | 869000 | 896000 | 925000 | 1043000 | 1273000 | 1427000 | 1499000 | 1584000 | 1644000 | 1681000 | 1721000 | 1628678.0553 | 1678324.8591 | 1714717.1587 | 1737274.0543 | 1748051.3927 | 1768425.4143 | 1784905.0259 | 1797734.1125 | 1598572.2639 | 1643902.6238 | 1686650.7764 | 1729567.2078 | 1770320.6894 | 1812936.3365 | 1864098.6566 | 1914262.7298 | 1966779.4254 | 2020862.8933 | 2076640.5929 | 2144769.1497 | 2208541.0337 | 2279254.5507 | 2354283.2549 | 2433665.7859 | 2514069.9937 | 2596862.4644 | 2679702.259 | 2764783.995 | 2853874.5305 | 2944874.0124 | 3038445.8348 | 3134222.3391 | 3232597.0204 | 3335439.7838 | 3441561.946 | 3550783.3294 | 3659304.7987 | 3771101.1866 | 3886356.6066
Maize consumption (total) | t | 6425000 | 6769000 | 7022000 | 6828000 | 6773000 | 6417000 | 6842000 | 6738000 | 6383000 | 6341000 | 6362000 | 6852000 | 7151000 | 6983000 | 7243000 | 7283000 | 7462000 | 7660000 | 8029000 | 8613000 | 8658000 | 8857000 | 9087318.6578 | 9235874.5334 | 9385779.5329 | 9537045.9086 | 9701908.5283 | 9866771.1481 | 10031633.7678 | 10196496.3875 | 10361359.0072 | 10528465.0612 | 10695571.1121 | 10862677.163 | 11029783.2139 | 11196889.2679 | 11377930.7482 | 11558972.2286 | 11740013.7089 | 11921055.1893 | 12102096.6696 | 12276991.7671 | 12451886.8614 | 12626781.9589 | 12801677.0532 | 12976572.1476 | 13158343.1893 | 13340114.2311 | 13521885.2697 | 13703656.3114 | 13885427.3532 | 14092924.1507 | 14300420.9451 | 14507917.7426 | 14715414.5401 | 14922911.3377 | 15123084.7113 | 15323258.085 | 15523431.4617 | 15723604.8354 | 15923778.209
Maize consumption (human) | t | 2353000 | 2534000 | 2567000 | 2743000 | 2918000 | 2540000 | 2807000 | 2912000 | 3382000 | 3381000 | 3426000 | 3589000 | 3877000 | 3708000 | 3712000 | 3740000 | 3825000 | 3816000 | 3809000 | 4524000 | 4471000 | 4513000 | 4518313.4552 | 4580644.9118 | 4643542.4373 | 4707011.1725 | 4776184.6548 | 4845358.137 | 4914531.6193 | 4983705.1016 | 5052878.5838 | 5122993.372 | 5193108.1589 | 5263222.9458 | 5333337.7327 | 5403452.5209 | 5479414.3711 | 5555376.2214 | 5631338.0716 | 5707299.9218 | 5783261.7721 | 5856644.7072 | 5930027.641 | 6003410.576 | 6076793.5098 | 6150176.4436 | 6226444.4051 | 6302712.3666 | 6378980.3268 | 6455248.2883 | 6531516.2498 | 6618578.2901 | 6705640.3291 | 6792702.3694 | 6879764.4097 | 6966826.45 | 7050815.7093 | 7134804.9685 | 7218794.2291 | 7302783.4884 | 7386772.7477
Total animal population | head | 116249516.4749 | 111322869.6388 | 106359555.7949 | 108051736.8496 | 107003281.837 | 114097319.8144 | 123413359.2582 | 124139626.1149 | 131751923.3467 | 135060238.6944 | 138541204.568 | 136109031.125 | 142033425.3491 | 137505025.6999 | 139250920.7076 | 147971770.3407 | 155308395.047 | 161778836.0942 | 168144776.8319 | 161627647.8651 | 164112898.9475 | 168066984.0593 | 167393598.0699 | 169527978.4055 | 171109217.6648 | 172112026.5516 | 172625603.2931 | 173543997.0731 | 174300575.3667 | 174905459.1897 | 166613101.0123 | 168583171.6425 | 170447773.8089 | 172322122.7837 | 174108198.2156 | 175975005.6349 | 178208515.1966 | 180402945.1574 | 182699244.2806 | 185064374.5401 | 187521503.3019 | 190617126.3115 | 193569263.0261 | 196831134.539 | 200277554.3544 | 203908758.079 | 207575171.1068 | 211332946.2809 | 215047263.3033 | 218840083.6309 | 222795883.575 | 226925469.3858 | 231155613.3007 | 235468805.1781 | 239882377.6602 | 244480706.0718 | 249201418.3006 | 254042618.824 | 258831609.7208 | 263748008.9579 | 268799210.9315
Maize production | t | 9180000 | 8614000 | 3277000 | 9997000 | 13275000 | 4866000 | 10171000 | 10136000 | 7693000 | 7946000 | 11455000 | 7772000 | 10076000 | 9705000 | 9737000 | 11749000 | 6618000 | 7339000 | 13164000 | 12567000 | 13421000 | 10924000 | 11905714.5801 | 12046191.5977 | 12187944.3704 | 12330984.484 | 12486881.4422 | 12642778.4004 | 12798675.3586 | 12954572.3168 | 13110469.2751 | 13268487.6637 | 13426506.0495 | 13584524.4352 | 13742542.8209 | 13900561.2096 | 14071757.1796 | 14242953.1496 | 14414149.1196 | 14585345.0896 | 14756541.0596 | 14921924.9031 | 15087308.7437 | 15252692.5872 | 15418076.4278 | 15583460.2684 | 15755346.1243 | 15927231.9802 | 16099117.8332 | 16271003.6891 | 16442889.545 | 16639102.1227 | 16835314.6974 | 17031527.2751 | 17227739.8527 | 17423952.4304 | 17613239.8512 | 17802527.272 | 17991814.6957 | 18181102.1165 | 18370389.5373
Sorghum consumption (human) | t | 194000 | 195000 | 199000 | 200000 | 184000 | 183000 | 181000 | 179000 | 177000 | 175500 | 174000 | 186000 | 190000 | 174000 | 169000 | 179000 | 191000 | 182000 | 185000 | 177000 | 184000 | 182000 | 177072.8029 | 165879.2696 | 159276.5902 | 157610.0837 | 160717.0325 | 160399.5898 | 161471.2716 | 163847.2446 | 238775.7478 | 230471.2926 | 222904.3516 | 215171.8588 | 208074.2631 | 200240.2523 | 189884.2637 | 179723.5326 | 168565.9959 | 156668.2955 | 143962.8748 | 126141.1843 | 109647.4029 | 90158.5263 | 68575.8164 | 44785.9465 | 20398.9979 | -5506.1007 | -31975.1861 | -59976.7388 | -90368.3084 | -120908.736 | -153283.9029 | -187389.2184 | -223482.8466 | -262588.3397 | -304692.2049 | -349392.9845 | -394744.9795 | -442929.252 | -494182.1517
Sorghum consumption (human) | t/capita | 1990: 0.0052717; 1991: 0.0051698; 1992: 0.0051458; 1993: 0.0050462; 1994: 0.004536; 1995: 0.0044165; 1996: 0.0042849; 1997: 0.004164; 1998: 0.004052; 1999: 0.0039582; 2000: 0.0038694; 2001: 0.0040815; 2002: 0.0041169; 2003: 0.0037244; 2004: 0.0035736; 2005: 0.0037385; 2006: 0.003939; 2007: 0.0037052; 2008: 0.0037164; 2009: 0.0035065; 2010: 0.0035926; 2011: 0.0034997
Sorghum consumption (total) | t | 316000 | 245000 | 243000 | 287000 | 410000 | 303000 | 331000 | 243000 | 235000 |  | 210000 | 209000 | 206000 | 196000 | 179000 | 189000 | 203000 | 190000 | 196000 | 187000 | 192000 | 191000 | 184728.8671 | 173639.7211 | 167098.6162 | 165447.6511 | 168525.6255 | 168211.1431 | 169272.8308 | 171626.6462 | 245856.39 | 237629.3795 | 230133.0054 | 222472.6234 | 215441.2176 | 207680.2643 | 197420.8524 | 187354.877 | 176301.3919 | 164514.6457 | 151927.7117 | 134272.2206 | 117932.255 | 98625.1254 | 77243.689 | 53675.6758 | 29516.1522 | 3852.6362 | -22369.6069 | -50110.0261 | -80218.1735 | -110473.7908 | -142547.0372 | -176334.2974 | -212091.328 | -250832.1356 | -292543.3537 | -336827.268 | -381756.3247 | -429491.2461 | -480266.1775

## Relationships
Equations for calculations
Output data | Units | 1990 | 1991 | 1992 | 1993 | 1994 | 1995 | 1996 | 1997 | 1998 | 1999 | 2000 | 2001 | 2002 | 2003 | 2004 | 2005 | 2006 | 2007 | 2008 | 2009 | 2010 | 2011 | 2012 | 2013 | 2014 | 2015 | 2016 | 2017 | 2030 | 2040 | 2050 | Slope | Intercept | Slope | Intercept | Slope | Intercept
Wealth (GDP) | GDP/capita | 5.1426e-05 | 5.1679e-05 | 5.1917e-05 | 5.2178e-05 | 5.2511e-05 | 5.2948e-05 | 5.412e-05 | 5.4563e-05 | 5.4071e-05 | 5.4709e-05 | 5.6317e-05 | 5.7183e-05 | 5.8611e-05 | 5.9624e-05 | 6.1551e-05 | 6.4024e-05 | 6.6714e-05 | 6.9536e-05 | 7.1196e-05 | 6.927e-05 | 7.0371e-05 | 7.1684e-05 | 7.2009e-05 | 7.3129e-05 | 7.3832e-05 | 7.41e-05 | 7.3967e-05 | 7.4125e-05 | 7.691e-05 | 9.3814e-05 | 0.00011842
Beef consumption | t/capita | 0.018152 | 0.018929 | 0.019161 | 0.018116 | 0.016345 | 0.014167 | 0.013991 | 0.013329 | 0.01282 | 0.012608 | 0.014922 | 0.012157 | 0.013044 | 0.013763 | 0.014273 | 0.0151 | 0.017014 | 0.01761 | 0.015408 | 0.015532 | 0.017182 | 0.016902 | 0.016311 | 0.017005 | 0.018167 | 0.018774 | 0.019482 | 0.018449 | 0.022692 | 0.02723 | 0.031587 | 0.029986 | 0.30385 | 1523.4025 | -0.094474 | 177.0767 | 0.010618
Milk consumption | t/capita | 0.031712 | 0.030568 | 0.030357 | 0.027552 | 0.026822 | 0.033715 | 0.035203 | 0.036546 | 0.036811 | 0.036221 | 0.028554 | 0.034561 | 0.034907 | 0.032706 | 0.034382 | 0.038324 | 0.034997 | 0.036625 | 0.036541 | 0.035422 | 0.036472 | 0.035613 | 0.036129 | 0.036084 | 0.036593 | 0.038924 | 0.038637 | 0.039723 | 0.045682 | 0.051164 | 0.05628 | 0.041799 | 0.43622
Lamb consumption | t/capita | 0.0046999 | 0.0051338 | 0.004837 | 0.0044825 | 0.003615 | 0.0026769 | 0.0031822 | 0.0031051 | 0.0031203 | 0.0032649 | 0.0034073 | 0.0032797 | 0.0029737 | 0.0029376 | 0.0030411 | 0.0032982 | 0.0034119 | 0.0038848 | 0.0035689 | 0.003352 | 0.0031935 | 0.0028017 | 0.0027828 | 0.0030037 | 0.0032726 | 0.0033294 | 0.0032629 | 0.0031469 | 0.0034616 | 0.0037385 | 0.0039628 | 1.5333 | 0.0031157
Chevon consumption | t/capita | 0.0003 | 0.00032769 | 0.00030875 | 0.00028612 | 0.00023075 | 0.00017087 | 0.00020312 | 0.0001982 | 0.00019917 | 0.0002084 | 0.00021749 | 0.00020934 | 0.00018981 | 0.0001875 | 0.00019411 | 0.00021052 | 0.00021778 | 0.00024797 | 0.0002278 | 0.00021396 | 0.00020384 | 0.00017883 | 0.00017763 | 0.00019173 | 0.00020889 | 0.00021251 | 0.00020827 | 0.00020087 | 0.00022095 | 0.00023863 | 0.00025295 | 0.097873 | 0.00019887
Pork consumption | t/capita | 0.0033967 | 0.0034465 | 0.0028961 | 0.0032548 | 0.0030076 | 0.0029926 | 0.0031013 | 0.0030939 | 0.002976 | 0.0028418 | 0.0029132 | 0.0025235 | 0.0026652 | 0.0031251 | 0.0036793 | 0.0038011 | 0.0039802 | 0.0041938 | 0.0039775 | 0.0039424 | 0.0041978 | 0.004442 | 0.004469 | 0.0045782 | 0.0043704 | 0.0046614 | 0.0047797 | 0.0045717 | 0.0055775 | 0.0065814 | 0.0075686 | 0.0069411 | 0.07065
Egg consumption | t/capita | 0.0056793 | 0.0056735 | 0.0057664 | 0.0055004 | 0.005744 | 0.0065644 | 0.0062262 | 0.0068159 | 0.0069136 | 0.0067436 | 0.0068938 | 0.0067586 | 0.0067821 | 0.0065284 | 0.0069568 | 0.007456 | 0.0080842 | 0.0084691 | 0.0081158 | 0.0075084 | 0.0075366 | 0.0081917 | 0.0084288 | 0.0080913 | 0.0077407 | 0.0080381 | 0.0080146 | 0.0074155 | 0.0088986 | 0.010322 | 0.011664 | 0.0068056 | 0.073036
Chicken consumption | t/capita | 0.01644 | 0.015722 | 0.014765 | 0.014634 | 0.015013 | 0.015977 | 0.017471 | 0.019215 | 0.01955 | 0.019712 | 0.020615 | 0.020583 | 0.02091 | 0.022089 | 0.02529 | 0.030388 | 0.034317 | 0.035973 | 0.036421 | 0.036472 | 0.036843 | 0.038208 | 0.038618 | 0.038513 | 0.037315 | 0.038098 | 0.039982 | 0.038787 | 0.046545 | 0.053992 | 0.061011 | 0.060306 | 0.6121
Sorghum consumption (human) | t/capita | 0.0052717 | 0.0051698 | 0.0051458 | 0.0050462 | 0.004536 | 0.0044165 | 0.0042849 | 0.004164 | 0.004052 | 0.0039582 | 0.0038694 | 0.0040815 | 0.0041169 | 0.0037244 | 0.0035736 | 0.0037385 | 0.003939 | 0.0037052 | 0.0037164 | 0.0035065 | 0.0035926 | 0.0034997 | 0.0034507 | 0.0029712 | 0.0030556 | 0.0028078 | 0.0027079 | 0.0028978 |  |  |  | -213.5538 | 0.018717
Beef consumption | t | 668000 | 714000 | 741000 | 718000 | 663000 | 587000 | 591000 | 573000 | 560000 | 559000 | 671000 | 554000 | 602000 | 643000 | 675000 | 723000 | 825000 | 865000 | 767000 | 784000 | 880000 | 879000 | 865000 | 910000 | 981000 | 1023000 | 1072000 | 1025000
Beef production |  | 610300 | 664900 | 703500 | 694000 | 611200 | 507500 | 507000 | 502400 | 496300 | 511700 | 624600 | 524300 | 573400 | 609700 | 631700 | 672300 | 808100 | 861400 | 770200 | 796700 | 885800 | 869500 | 852100 | 904500 | 982600 | 1037900 | 1090900 | 1046300 | 1288864.2414 | 1886490.1641 | 2680998.082 | 1.1426 | -131737.175
Head/ton |  | 13.2346 | 11.7053 | 11.0597 | 10.6054 | 12.343 | 15.1467 | 15.6875 | 16.3358 | 16.6578 | 15.9349 | 12.3048 | 14.7224 | 12.6959 | 12.1982 | 11.8636 | 11.2258 | 9.1621 | 8.8041 | 9.5061 | 9.0967 | 8.1569 | 8.4988 | 10.0436 | 8.186 | 7.7294 | 7.2374 | 6.706 | 6.6856 | 3.9494 | 3.9494 | 3.9494 | -1.2953e-05 | 20.1768
Other commercial cattle population | Head | 8077100 | 7782860 | 7780490 | 7360150 | 7544050 | 7686930 | 7953540 | 8207100 | 8267270 | 8153880 | 7685570 | 7718960 | 7279810 | 7437270 | 7494220 | 7547100 | 7403880 | 7583880 | 7321595.5 | 7247378.8333 | 7225384.6667 | 7389680.3333 | 8558187.3333 | 7404258 | 7594910 | 7511660 | 7315572 | 6995180 |  |  |  | -72516.2808 | 1512197.1125
Milk consumption | t | 1167000 | 1153000 | 1174000 | 1092000 | 1088000 | 1397000 | 1487000 | 1571000 | 1608000 | 1606000 | 1284000 | 1575000 | 1611000 | 1528000 | 1626000 | 1835000 | 1697000 | 1799000 | 1819000 | 1788000 | 1868000 | 1852000 | 1916000 | 1931000 | 1976000 | 2121000 | 2126000 | 2207000
Milk production | t | 2119000 | 2163000 | 2107000 | 2002000 | 2006000 | 2297000 | 2450000 | 2437000 | 2501000 | 2543000 | 2370000 | 2358000 | 2457000 | 2354000 | 2505000 | 2657000 | 2513000 | 2559000 | 2625000 | 2587000 | 2711000 | 2720000 | 2843000 | 2906000 | 2983000 | 3173000 | 3158000 | 3097986.6 |  |  |  | 1.0942 | 719582.0506
Dairy cattle | Head | 887480 | 1021720 | 883920 | 937480 | 869680 | 930360 | 933920 | 900360 | 889680 | 873920 | 1125280 | 1121720 | 978160 | 889680 | 859000 | 919680 | 899680 | 893240 | 1093920 | 1121040 | 1121040 | 1080360 | 1040360 | 1121720 | 1060360 | 1073240 | 1113240 | 1197480 |  |  |  | 0.1767 | 562538.6194
Lamb and chevon consumption | t | 184000 | 206000 | 199000 | 189000 | 156000 | 118000 | 143000 | 142000 | 145000 | 154000 | 163000 | 159000 | 146000 | 146000 | 153000 | 168000 | 176000 | 203000 | 189000 | 180000 | 174000 | 155000 | 157000 | 171000 | 188000 | 193000 | 191000 | 186000
Chevon consumption | t | 11040 | 12360 | 11940 | 11340 | 9360 | 7080 | 8580 | 8520 | 8700 | 9240 | 9780 | 9540 | 8760 | 8760 | 9180 | 10080 | 10560 | 12180 | 11340 | 10800 | 10440 | 9300 | 9420 | 10260 | 11280 | 11580 | 11460 | 11160
Lamb consumption | t | 172960 | 193640 | 187060 | 177660 | 146640 | 110920 | 134420 | 133480 | 136300 | 144760 | 153220 | 149460 | 137240 | 137240 | 143820 | 157920 | 165440 | 190820 | 177660 | 169200 | 163560 | 145700 | 147580 | 160740 | 176720 | 181420 | 179540 | 174840
Lamb production | t | 157160 | 178840 | 164160 | 156060 | 125940 | 87720 | 97720 | 94080 | 88200 | 95660 | 98520 | 95860 | 96340 | 105640 | 111120 | 124520 | 124740 | 148520 | 149260 | 151300 | 153460 | 139500 | 139480 | 156040 | 171520 | 173020 | 166240 | 166124.152 | 190312.7512 | 216592.9916 | 247884.6006 | 1.2837 | -70385.7971
Pork consumption | t | 125000 | 130000 | 112000 | 129000 | 122000 | 124000 | 131000 | 133000 | 130000 | 126000 | 131000 | 115000 | 123000 | 146000 | 174000 | 182000 | 193000 | 206000 | 198000 | 199000 | 215000 | 231000 | 237000 | 245000 | 236000 | 254000 | 263000 | 254000
Pork production | t | 126200 | 130800 | 112700 | 129600 | 119600 | 119000 | 126500 | 127900 | 125000 | 119200 | 123000 | 106900 | 116600 | 135000 | 156800 | 159700 | 171400 | 187100 | 181700 | 180700 | 191900 | 205100 | 206000 | 213500 | 224200 | 233000 | 243100 | 231800 |  |  |  | 0.84801 | 12832.1264
Egg consumption | t | 209000 | 214000 | 223000 | 218000 | 233000 | 272000 | 263000 | 293000 | 302000 | 299000 | 310000 | 308000 | 313000 | 305000 | 329000 | 357000 | 392000 | 416000 | 404000 | 379000 | 386000 | 426000 | 447000 | 433000 | 418000 | 438000 | 441000 | 412000
Egg production | t | 224000 | 232000 | 238000 | 235000 | 251000 | 290000 | 282000 | 314000 | 323000 | 318000 | 329000 | 330000 | 340000 | 328000 | 348000 | 375000 | 412000 | 438000 | 426000 | 404000 | 413000 | 452000 | 477000 | 468000 | 453000 | 477000 | 478000 | 445000 |  |  |  | 1.0877 | -7076.6409
Chicken consumption | t | 605000 | 593000 | 571000 | 580000 | 609000 | 662000 | 738000 | 826000 | 854000 | 874000 | 927000 | 938000 | 965000 | 1032000 | 1196000 | 1455000 | 1664000 | 1767000 | 1813000 | 1841000 | 1887000 | 1987000 | 2048000 | 2061000 | 2015000 | 2076000 | 2200000 | 2155000
Chicken production | t | 609000 | 593000 | 564000 | 577000 | 607000 | 647000 | 699000 | 753000 | 777000 | 803000 | 850000 | 869000 | 896000 | 925000 | 1043000 | 1273000 | 1427000 | 1499000 | 1584000 | 1644000 | 1681000 | 1721000 | 1681000 | 1691000 | 1668000 | 1709000 | 1704000 | 1663000 |  |  |  | 0.73477 | 192503.7924
Sorghum consumption (total) | t | 316000 | 245000 | 243000 | 287000 | 410000 | 303000 | 331000 | 243000 | 235000 | 0 | 210000 | 209000 | 206000 | 196000 | 179000 | 189000 | 203000 | 190000 | 196000 | 187000 | 192000 | 191000 | 190000 | 165000 | 170000 | 160000 | 159000 | 171000
Maize consumption (human) | t | 2353000 | 2534000 | 2567000 | 2743000 | 2918000 | 2540000 | 2807000 | 2912000 | 3382000 | 3381000 | 3426000 | 3589000 | 3877000 | 3708000 | 3712000 | 3740000 | 3825000 | 3816000 | 3809000 | 4524000 | 4471000 | 4513000 | 4512000 | 4499000 | 4582000 | 4840000 | 4698000 | 4809000 |  |  |  | 0.12942 | -2345180.5817
Maize consumption (total) | t | 6425000 | 6769000 | 7022000 | 6828000 | 6773000 | 6417000 | 6842000 | 6738000 | 6383000 | 6341000 | 6362000 | 6852000 | 7151000 | 6983000 | 7243000 | 7283000 | 7462000 | 7660000 | 8029000 | 8613000 | 8658000 | 8857000 | 8941000 | 8935000 | 9349000 | 9927000 | 10249000 | 9813000 |  |  |  | 2.3833 | -1681273.1287
Maize production | t | 9180000 | 8614000 | 3277000 | 9997000 | 13275000 | 4866000 | 10171000 | 10136000 | 7693000 | 7946000 | 11455000 | 7772000 | 10076000 | 9705000 | 9737000 | 11749000 | 6618000 | 7339000 | 13164000 | 12567000 | 13421000 | 10924000 | 12759000 | 12486000 | 14925000 | 10629000 | 7779000 | 16820000 |  |  |  | 0.94562 | 3312588.1359
Maize area | ha | 4163000 | 3816000 | 4173000 | 4377000 | 4661000 | 3526000 | 3761000 | 4023000 | 3560000 | 3567000 | 4013000 | 3189000 | 3533000 | 3651000 | 3204000 | 3223000 | 2032000 | 2897000 | 3297000 | 2896000 | 3263000 | 2859000 | 3141000 | 3238000 | 3096000 | 3048000 | 2213000 | 2997000 |  |  |  | -0.18762 | 4645911.2356
Sorghum consumption (human) | t | 194000 | 195000 | 199000 | 200000 | 184000 | 183000 | 181000 | 179000 | 177000 | 175500 | 174000 | 186000 | 190000 | 174000 | 169000 | 179000 | 191000 | 182000 | 185000 | 177000 | 184000 | 182000 | 183000 | 159000 | 165000 | 153000 | 149000 | 161000
Sorghum consumption (total) | t | 316000 | 245000 | 243000 | 287000 | 410000 | 303000 | 331000 | 243000 | 235000 | 0 | 210000 | 209000 | 206000 | 196000 | 179000 | 189000 | 203000 | 190000 | 196000 | 187000 | 192000 | 191000 | 190000 | 165000 | 170000 | 160000 | 159000 | 171000 |  |  |  | 0.99067 | 9307.3888
Sorghum area | ha | 341000 | 302000 | 118000 | 515368 | 520185 | 290557 | 535839 | 433371 | 358469 | 223530 | 142000 | 88000 | 75000 | 95000 | 130000 | 86000 | 37000 | 69000 | 87000 | 86000 | 87000 | 69000 | 49000 | 63000 | 78750 | 70000 | 48000 | 42000 |  |  |  | 0.59565 | -33411.3608
Lime consumption | t | 780000 | 825000 | 570000 | 900000 | 1299451 | 1032745 | 1263570 | 1193985 | 1244321 | 1237174 | 825252 | 1068357 | 1467915 | 1265742 | 1264888 | 580444 | 963118 | 1137646 | 1429803 | 1517602.3688 | 1425245.0325 | 1576608.4448 | 1810067.2672 | 1635614.5208 | 1686924.1521 | 1702317.0415 | 2143579.8706 | 2657958.9242 |  |  |  | -0.28544 | 2337993.6651
Urea application | t | 124083.5011 | 152218.5027 | 180353.5043 | 208488.5059 | 236623.5075 | 264758.5091 | 292893.5107 | 321028.5123 | 349163.5139 | 377298.5155 | 405433.5171 | 433568.5187 | 461703.5203 | 489838.5219 | 594407 | 484209 | 536026 | 660755 | 654808 | 518924 | 683837 | 778897 | 800756 | 726904.595 | 905143.08 | 662862.7991 | 877638 | 926747 |  |  |  | 1.3596 | 69456.8352
Inorganic N | t | 343689 | 365035 | 347525 | 408459 | 375066 | 371491 | 415084 | 406914 | 415521 | 413045 | 415933 | 395813 | 477072 | 420827 | 427571 | 347260 | 428719 | 439480 | 424123 | 453777 | 395000 | 419000 | 430000 | 416500 | 447547 | 402792 | 430000 | 442900 |  |  |  | -0.0063873 | 442814.4241
3A1ai Dairy cattle - TMR | Population (head) | 487746.1468 | 561522.5054 | 485789.6224 | 515225.4222 | 477963.5247 | 511312.3733 | 513268.8978 | 494824.8081 | 488955.2349 | 480293.7673 | 618437.5806 | 616481.0562 | 537582.5606 | 488955.2349 | 472093.9515 | 505442.8001 | 494451.09 | 490911.7593 | 601202.5791 | 616107.338 | 616107.338 | 593750.1996 | 571766.7792 | 616481.0562 | 582758.4894 | 589837.1508 | 611820.5711 | 658117.6543
3A1ai Dairy cattle - Pasture | Population (head) | 399733.8532 | 460197.4946 | 398130.3776 | 422254.5778 | 391716.4753 | 419047.6267 | 420651.1022 | 405535.1919 | 400724.7651 | 393626.2327 | 506842.4194 | 505238.9438 | 440577.4394 | 400724.7651 | 386906.0485 | 414237.1999 | 405228.91 | 402328.2407 | 492717.4209 | 504932.662 | 504932.662 | 486609.8004 | 468593.2208 | 505238.9438 | 477601.5106 | 483402.8492 | 501419.4289 | 539362.3457
3A1aii Other cattle - Non-lactating | Population (head) | 585792.9 | 665847.14 | 575959.51 | 602759.85 | 536625.95 | 583093.07 | 592926.46 | 572912.9 | 543412.73 | 572566.12 | 709614.43 | 699781.04 | 642440.19 | 543412.73 | 507125.78 | 553592.9 | 546806.12 | 553246.12 | 647220.7 | 673674.26 | 673674.26 | 633993.92 | 620420.36 | 699781.04 | 627207.14 | 614327.14 | 627900.7 | 690987.99 |  |  |  | 0.55071 | 53440.5336
3A1aii Other cattle - Commercial | Population (head) | 6817100 | 6522860 | 6520490 | 6100150 | 6284050 | 6426930 | 6693540 | 6947100 | 7007270 | 6893880 | 6425570 | 6458960 | 6019810 | 6177270 | 6234220 | 6287100 | 6143880 | 6323880 | 6148152.25 | 6044920.5833 | 6025917.6667 | 6004279.8333 | 7105366.3333 | 5896311 | 6031835 | 5893460 | 5611164 | 5220425 | 5220425 | 5220425 | 5220425 | -849795.567 | 17654028.0513
3A1aii Other cattle - Subsistence | Population (head) | 5690000 | 6130000 | 6190000 | 6190000 | 5440000 | 5370000 | 5500000 | 5660000 | 5910000 | 6120000 | 6290000 | 6160000 | 6650000 | 6640000 | 6500000 | 6420000 | 6570000 | 6790000 | 6920000 | 6900000 | 6820000 | 6800000 | 5890000 | 7040000 | 6920000 | 6840000 | 6780000 | 6710000 |  |  |  | 0.036743 | 4798742.5932
3A1aii Other cattle - Feedlot | Population (head) | 420000 | 420000 | 420000 | 420000 | 420000 | 420000 | 420000 | 420000 | 420000 | 420000 | 420000 | 420000 | 420000 | 420000 | 420000 | 420000 | 420000 | 420000 | 391147.75 | 400819.4167 | 399822.3333 | 461800.1667 | 484273.6667 | 502649 | 521025 | 539400 | 568136 | 591585 |  |  |  | 0.63745 | -99494.91
3A1c Sheep - Commercial | Population (head) | 29979000 | 28631000 | 27448000 | 25670000 | 25851000 | 25481000 | 25566000 | 25010000 | 25079000 | 24463000 | 23586000 | 22998000 | 22614000 | 22693000 | 22289000 | 22236000 | 21945000 | 21924000 | 21995000 | 21917000 | 21493000 | 21325000 | 21427000 | 21589000 | 21202000 | 21033000 | 20438000 | 19942000 | 19942000 | 19942000 | 19942000 | -5142301.0544 | 83155618.7911
3A1c Sheep - Subsistence | Population (head) | 4183862.7657 | 3995736.1768 | 3830636.9523 | 3582499.6563 | 3607759.9772 | 3556122.8571 | 3567985.4388 | 3490390.1988 | 3500019.8239 | 3414050.997 | 3291657.0664 | 3209595.9134 | 3156004.9563 | 3167030.1792 | 3110648.0265 | 3103251.3579 | 3062639.4608 | 3059708.7053 | 3069617.45 | 3058731.7868 | 2999558.4384 | 2976112.3947 | 2990347.4926 | 3012956.1776 | 2958946.5412 | 2935360.9377 | 2852322.8662 | 2783101.2133
3A1d Goats - Commercial | Population (head) | 2774000 | 2453000 | 2285000 | 2159000 | 2337000 | 2369000 | 2406000 | 2394000 | 2360000 | 2325000 | 2355000 | 2427000 | 2216000 | 2160000 | 2164000 | 2136000 | 2181000 | 2116000 | 2114000 | 2077000 | 2052000 | 2033000 | 2028000 | 2005000 | 1987000 | 1960000 | 1901000 | 1843000 |  |  |  | -70.5527 | 2826074.6021
3A1d Goats - Subsistence | Population (head) | 5479284.912 | 4845236.4417 | 4513397.9899 | 4264519.1511 | 4616109.8917 | 4679317.2158 | 4752400.6844 | 4728697.9378 | 4661540.1559 | 4592407.1451 | 4651664.0115 | 4793880.4908 | 4377107.1972 | 4266494.38 | 4274395.2955 | 4219088.8869 | 4307974.1864 | 4179584.3093 | 4175633.8515 | 4102550.383 | 4053169.661 | 4015640.3123 | 4005764.1679 | 3960333.9036 | 3924779.7838 | 3871448.604 | 3754910.1001 | 3640346.8251 |  |  |  | -0.077811 | 8056450.2832
3A1f Horses - Horses | Population (head) | 230000 | 230000 | 230000 | 235000 | 240000 | 245000 | 250000 | 255000 | 260000 | 258000 | 270000 | 270000 | 270000 | 270000 | 270000 | 270000 | 280000 | 290000 | 298000 | 300000 | 300000 | 305000 | 308000 | 310000 | 312000 | 314825 | 320860 | 322771 |  |  |  | 2914344192.2962 | 96333.1253
3A1g Mules & asses - Mules & Asses | Population (head) | 224000 | 224000 | 224000 | 224000 | 224000 | 224000 | 224000 | 224000 | 224000 | 224000 | 164000 | 164000 | 164000 | 164000 | 164000 | 164000 | 164050 | 164600 | 164700 | 164800 | 166300 | 167000 | 167000 | 170500 | 171000 | 169029 | 161868 | 162820
|  | 12.0761 | 12.7294 | 14.6761 | 12.7546 | 13.1271 | 13.3193 | 13.4941 | 13.2838 | 13.888 | 14.9329 | 13.3902 | 15.6969 | 14.6655 | 12.3185 | 10.6059 | 10.3381 | 9.4632 | 8.8242 | 8.8883 | 8.9264 | 8.3064 | 7.7231 | 7.665 | 7.3724 | 6.967 | 6.5365 | 6.2197 | 6.3891
0 | 0 | 126200 | 130800 | 112700 | 129600 | 119600 | 119000 | 126500 | 127900 | 125000 | 119200 | 123000 | 106900 | 116600 | 135000 | 156800 | 159700 | 171400 | 187100 | 181700 | 180700 | 191900 | 205100 | 206000 | 213500 | 224200 | 233000 | 243100 | 231800 |  |  |  | -0.93599 | 335559.2757
3A1h Swine - Commercial | Population (head) | 1524000 | 1665000 | 1654000 | 1653000 | 1570000 | 1585000 | 1707000 | 1699000 | 1736000 | 1780000 | 1647000 | 1678000 | 1710000 | 1663000 | 1663000 | 1651000 | 1622000 | 1651000 | 1615000 | 1613000 | 1594000 | 1584000 | 1579000 | 1574000 | 1562000 | 1523000 | 1512000 | 1481000 |  |  |  | -205539.4422 | 4088839.9264
3A1h Swine - Subsistence | Population (head) | 199009.9917 | 217422.3334 | 215985.9096 | 215855.3256 | 205016.8549 | 206975.6147 | 222906.8607 | 221862.1889 | 226693.7963 | 232439.4916 | 215071.8217 | 219119.9252 | 223298.6127 | 217161.1654 | 217161.1654 | 215594.1576 | 211807.2221 | 215594.1576 | 210893.1342 | 210631.9662 | 208150.8706 | 206845.0307 | 206192.1108 | 205539.1909 | 203972.1831 | 198879.4077 | 197442.9839 | 193394.8804
3A2i Poultry - Commercial layers | Population (head) | 14643674.9313 | 14226110.8123 | 13492476.5271 | 13280331.0827 | 12702684.4964 | 13860209.8092 | 14640611.5628 | 14688755.2981 | 16538299.0074 | 17730716.1395 | 17355030.7145 | 17818001.0249 | 17678155.2883 | 16972399.1043 | 17587835.8905 | 18648391.6209 | 20580691.8058 | 22776081.6572 | 23076039.8633 | 22225308.6495 | 23091061.2156 | 24156882.687 | 25036870.4031 | 24549576.6162 | 24340499.8414 | 24851160.7206 | 24800000 | 23160000 |  |  |  | 53.7588 | -485263.5544
3A2i Poultry - Commercial broilers | Population (head) | 40304488.1258 | 37886218.8871 | 35805187.0363 | 40268107.3689 | 39890443.2994 | 45660443.7962 | 53091326.8387 | 54040901.9854 | 59214394.6976 | 61819163.842 | 66512864.9079 | 64225159.9689 | 71182309.5802 | 67705122.2443 | 69339582.958 | 76722494.2124 | 82061878.3072 | 85859218.5366 | 91416754.4709 | 86261715.793 | 88431266.7283 | 91461113.8597 | 93498642.1843 | 91051385.3288 | 95192509.8398 | 99033153.3997 | 92093884 | 91976041 |  |  |  | 31.9341 | 38267366.0303
3A2i Poultry - Subsistence layers | Population (head) | 615034.3471 | 597496.6541 | 566684.0141 | 557773.9055 | 533512.7488 | 582128.812 | 614905.6856 | 616927.7225 | 694608.5583 | 744690.0779 | 728911.29 | 748356.043 | 742482.5221 | 712840.7624 | 738689.1074 | 783232.4481 | 864389.0558 | 956595.4296 | 969193.6743 | 933462.9633 | 969824.5711 | 1014589.0729 | 1051548.5569 | 1031082.2179 | 1022300.9933 | 1043748.7503 | 1041600 | 972720
3A2i Poultry - Subsistence broilers | Population (head) | 1692788.5013 | 1591221.1933 | 1503817.8555 | 1691260.5095 | 1675398.6186 | 1917738.6394 | 2229835.7272 | 2269717.8834 | 2487004.5773 | 2596404.8814 | 2793540.3261 | 2697456.7187 | 2989657.0024 | 2843615.1343 | 2912262.4842 | 3222344.7569 | 3446598.8889 | 3606087.1785 | 3839503.6878 | 3622992.0633 | 3714113.2026 | 3841366.7821 | 3926942.9717 | 3824158.1838 | 3998085.4133 | 4159392.4428 | 3867943.128 | 3862993.722
3A1ai Dairy cattle - TMR | Population increase |  | 15.13% | -13.49% | 6.059% | -7.232% | 6.977% | 0.3826% | -3.593% | -1.186% | -1.771% | 28.76% | -0.3164% | -12.8% | -9.046% | -3.448% | 7.064% | -2.175% | -0.7158% | 22.47% | 2.479% | 0% | -3.629% | -3.702% | 7.82% | -5.47% | 1.215% | 3.727% | 7.567%
3A1ai Dairy cattle - Pasture | Population increase |  | 15.13% | -13.49% | 6.059% | -7.232% | 6.977% | 0.3826% | -3.593% | -1.186% | -1.771% | 28.76% | -0.3164% | -12.8% | -9.046% | -3.448% | 7.064% | -2.175% | -0.7158% | 22.47% | 2.479% | 0% | -3.629% | -3.702% | 7.82% | -5.47% | 1.215% | 3.727% | 7.567%
3A1aii Other cattle - Non-lactating | Population increase |  | 13.67% | -13.5% | 4.653% | -10.97% | 8.659% | 1.686% | -3.375% | -5.149% | 5.365% | 23.94% | -1.386% | -8.194% | -15.41% | -6.678% | 9.163% | -1.226% | 1.178% | 16.99% | 4.087% | 0% | -5.89% | -2.141% | 12.79% | -10.37% | -2.054% | 2.21% | 10.05%
3A1aii Other cattle - Commercial | Population increase |  | -4.316% | -0.03633% | -6.446% | 3.015% | 2.274% | 4.148% | 3.788% | 0.8661% | -1.618% | -6.793% | 0.5196% | -6.799% | 2.616% | 0.9219% | 0.8482% | -2.278% | 2.93% | -2.779% | -1.679% | -0.3144% | -0.3591% | 18.34% | -17.02% | 2.298% | -2.294% | -4.79% | -6.964%
3A1aii Other cattle - Subsistence | Population increase |  | 7.733% | 0.9788% | -1.505e-14% | -12.12% | -1.287% | 2.421% | 2.909% | 4.417% | 3.553% | 2.778% | -2.067% | 7.955% | -0.1504% | -2.108% | -1.231% | 2.336% | 3.349% | 1.915% | -0.289% | -1.159% | -0.2933% | -13.38% | 19.52% | -1.705% | -1.156% | -0.8772% | -1.032%
3A1aii Other cattle - Feedlot | Population increase |  | 0% | 0% | 0% | 0% | 0% | 0% | 0% | 0% | 0% | 0% | 0% | 0% | 0% | 0% | 0% | 0% | 0% | -6.87% | 2.473% | -0.2488% | 15.5% | 4.866% | 3.794% | 3.656% | 3.527% | 5.327% | 4.127%
3A1c Sheep - Commercial | Population increase |  | -4.496% | -4.132% | -6.478% | 0.7051% | -1.431% | 0.3336% | -2.175% | 0.2759% | -2.456% | -3.585% | -2.493% | -1.67% | 0.3493% | -1.78% | -0.2378% | -1.309% | -0.09569% | 0.3238% | -0.3546% | -1.935% | -0.7816% | 0.4783% | 0.7561% | -1.793% | -0.7971% | -2.829% | -2.427%
3A1c Sheep - Subsistence | Population increase |  | -4.496% | -4.132% | -6.478% | 0.7051% | -1.431% | 0.3336% | -2.175% | 0.2759% | -2.456% | -3.585% | -2.493% | -1.67% | 0.3493% | -1.78% | -0.2378% | -1.309% | -0.09569% | 0.3238% | -0.3546% | -1.935% | -0.7816% | 0.4783% | 0.7561% | -1.793% | -0.7971% | -2.829% | -2.427%
3A1d Goats - Commercial | Population increase |  | -11.57% | -6.849% | -5.514% | 8.245% | 1.369% | 1.562% | -0.4988% | -1.42% | -1.483% | 1.29% | 3.057% | -8.694% | -2.527% | 0.1852% | -1.294% | 2.107% | -2.98% | -0.09452% | -1.75% | -1.204% | -0.9259% | -0.2459% | -1.134% | -0.8978% | -1.359% | -3.01% | -3.051%
3A1d Goats - Subsistence | Population increase |  | -11.57% | -6.849% | -5.514% | 8.245% | 1.369% | 1.562% | -0.4988% | -1.42% | -1.483% | 1.29% | 3.057% | -8.694% | -2.527% | 0.1852% | -1.294% | 2.107% | -2.98% | -0.09452% | -1.75% | -1.204% | -0.9259% | -0.2459% | -1.134% | -0.8978% | -1.359% | -3.01% | -3.051%
3A1f Horses - Horses | Population increase |  | 0% | 0% | 2.174% | 2.128% | 2.083% | 2.041% | 2% | 1.961% | -0.7692% | 4.651% | 0% | 0% | 0% | 0% | 0% | 3.704% | 3.571% | 2.759% | 0.6711% | 0% | 1.667% | 0.9836% | 0.6494% | 0.6452% | 0.9054% | 1.917% | 0.5956%
3A1g Mules & asses - Mules & Asses | Population increase |  | 0% | 0% | 0% | 0% | 0% | 0% | 0% | 0% | 0% | -26.79% | 0% | 0% | 0% | 0% | 0% | 0.03049% | 0.3353% | 0.06075% | 0.06072% | 0.9102% | 0.4209% | 0% | 2.096% | 0.2933% | -1.153% | -4.237% | 0.5881%
3A1h Swine - Commercial | Population increase |  | 9.252% | -0.6607% | -0.06046% | -5.021% | 0.9554% | 7.697% | -0.4687% | 2.178% | 2.535% | -7.472% | 1.882% | 1.907% | -2.749% | 0% | -0.7216% | -1.757% | 1.788% | -2.18% | -0.1238% | -1.178% | -0.6274% | -0.3157% | -0.3167% | -0.7624% | -2.497% | -0.7223% | -2.05%
3A1h Swine - Subsistence | Population increase |  | 9.252% | -0.6607% | -0.06046% | -5.021% | 0.9554% | 7.697% | -0.4687% | 2.178% | 2.535% | -7.472% | 1.882% | 1.907% | -2.749% | 0% | -0.7216% | -1.757% | 1.788% | -2.18% | -0.1238% | -1.178% | -0.6274% | -0.3157% | -0.3167% | -0.7624% | -2.497% | -0.7223% | -2.05%
3A2i Poultry - Commercial layers | Population increase |  | -2.851% | -5.157% | -1.572% | -4.35% | 9.112% | 5.631% | 0.3288% | 12.59% | 7.21% | -2.119% | 2.668% | -0.7849% | -3.992% | 3.626% | 6.03% | 10.36% | 10.67% | 1.317% | -3.687% | 3.895% | 4.616% | 3.643% | -1.946% | -0.8517% | 2.098% | -0.2059% | -6.613%
3A2i Poultry - Commercial broilers | Population increase |  | -6% | -5.493% | 12.46% | -0.9379% | 14.46% | 16.27% | 1.789% | 9.573% | 4.399% | 7.593% | -3.439% | 10.83% | -4.885% | 2.414% | 10.65% | 6.959% | 4.627% | 6.473% | -5.639% | 2.515% | 3.426% | 2.228% | -2.617% | 4.548% | 4.035% | -7.007% | -0.128%
3A2i Poultry - Subsistence layers | Population increase |  | -2.851% | -5.157% | -1.572% | -4.35% | 9.112% | 5.631% | 0.3288% | 12.59% | 7.21% | -2.119% | 2.668% | -0.7849% | -3.992% | 3.626% | 6.03% | 10.36% | 10.67% | 1.317% | -3.687% | 3.895% | 4.616% | 3.643% | -1.946% | -0.8517% | 2.098% | -0.2059% | -6.613%
3A2i Poultry - Subsistence broilers | Population increase |  | -6% | -5.493% | 12.46% | -0.9379% | 14.46% | 16.27% | 1.789% | 9.573% | 4.399% | 7.593% | -3.439% | 10.83% | -4.885% | 2.414% | 10.65% | 6.959% | 4.627% | 6.473% | -5.639% | 2.515% | 3.426% | 2.228% | -2.617% | 4.548% | 4.035% | -7.007% | -0.128%
[12 empty] | -0.5119% | [9 empty] | -0.6014% | [6 empty] | -1.556%
Beef production | Increase |  | 8.946% | 5.805% | -1.35% | -11.93% | -16.97% | -0.09852% | -0.9073% | -1.214% | 3.103% | 22.06% | -16.06% | 9.365% | 6.331% | 3.608% | 6.427% | 20.2% | 6.596% | -10.59% | 3.441% | 11.18% | -1.84% | -2.001% | 6.15% | 8.635% | 5.628% | 5.106% | -4.088%
[12 empty] | 0.7451% | [9 empty] | 4.05% | [6 empty] | 2.163%

## Constants
Constants
CH4 GWP | 21
N2O GWP | 310
CtoCO2 | 3.6667
CO2toC | 0.27273
N2O-N to N2O | 1.5714
kg to Gg | 1e-06
kg to tonne | 0.001
tonne to Gg | 0.001
tonne to kg | 1000
Gg to tonne | 1000
IPCC category | Level 2 category | Level 3/4 category | Sub category | Metric | Units | Notes | Value | Value | Value
Population
3A Livestock |  | 3A1ai Dairy cattle | TMR | TMR dairy cattle fraction | Fraction | Fraction of dairy cattle that is TMR | 0.55
3A Livestock |  | 3A1c Sheep |  | Ratio of subsistence to commercial sheep | Ratio |  | 0.14
3A Livestock |  | 3A1d Goats |  | Ratio of subsistence to commercial goats | Ratio |  | 1.975
3A Livestock |  | 3A1h Swine |  | Ratio of subsistence to commercial swine | Ratio |  | 0.131
3A Livestock |  | 3A2i Poultry |  | Ratio of subsistence to commercial layers | Ratio |  | 0.04
3A Livestock |  | 3A2i Poultry |  | Ratio of subsistence to commercial broilers | Ratio |  | 0.04
3A Livestock |  | 3A1d Goats |  | Fraction of goat meat | Fraction | Fraction of sheep and goat meat that is goat meat | 0.06
3A Livestock |  | 3A1aii Other cattle |  | Feedlot growth |  |  | 0.03 | 0.02 | 0.01
Meat production | [6 empty] | 2018-2030 | 2030-2040 | 2040-2050
3A Livestock |  | 3A1ai Dairy cattle |  | Milk production increase | Fraction |  | 0.15 | 0.12 | 0.1 | BFAP 2019
3A Livestock |  | 3A1aii Other cattle |  | Beef production increase | Fraction |  | 0.23 | 0.2 | 0.16 | BFAP 2020
3A Livestock |  | 3A1c Sheep |  | Lamb production increase | Fraction |  | 0.1 | 0.08 | 0.06 | BFAP 2021
3A Livestock |  | 3A1d Goats |  | Chevon production increase | Fraction |  | 0.1 | 0.08 | 0.06 | Assumed the same as lamb
3A Livestock |  | 3A1h Swine |  | Pork production increase | Fraction |  | 0.22 | 0.18 | 0.15 | BFAP 2023
3A Livestock |  | 3A2i Poultry |  | Egg production increase | Fraction |  | 0.2 | 0.16 | 0.13 | BFAP 2024
3A Livestock |  | 3A2i Poultry |  | Chicken production increase | Fraction |  | 0.2 | 0.16 | 0.13 | Assumed the same as eggs
3A Livestock |  | 3A1aii Other cattle |  | Beef production efficiency change | Head/t |  |  | -0.13303 | -0.099771
Meat production |  | 3A1c Sheep |  | Lamb production efficiency change | Head/t |  |  | -1.3784 | -1.0338
3A Livestock |  | 3A1d Goats |  | Goat production efficiency change | Head/t |  |  | -1.3449 | -1.0087
3A Livestock |  | 3A1h Swine |  | Pork production efficiency change | Head/t |  |  | -0.13834 | -0.10808
Manure N and organic inputs
3C Aggregated and non-CO2 emissions on land | 3C4 Direct N2O from managed soils (N2O) | Crop residues |  | Fraction of total N residue | fraction |  | 3.3333
3C Aggregated and non-CO2 emissions on land | 3C4 Direct N2O from managed soils (N2O) | Excretion rate | - TMR | Excretion rate - TMR | kg N/head/yr |  | 128.2824
3C Aggregated and non-CO2 emissions on land | 3C4 Direct N2O from managed soils (N2O) | Excretion rate | - Pasture | Excretion rate - Pasture | kg N/head/yr |  | 116.882
3C Aggregated and non-CO2 emissions on land | 3C4 Direct N2O from managed soils (N2O) | Excretion rate | - Non-lactating | Excretion rate - Non-lactating | kg N/head/yr |  | 40.4969
3C Aggregated and non-CO2 emissions on land | 3C4 Direct N2O from managed soils (N2O) | Excretion rate | - Commercial cattle | Excretion rate - Commercial cattle | kg N/head/yr |  | 86.3549
3C Aggregated and non-CO2 emissions on land | 3C4 Direct N2O from managed soils (N2O) | Excretion rate | - Subsistence cattle | Excretion rate - Subsistence cattle | kg N/head/yr |  | 64.6337
3C Aggregated and non-CO2 emissions on land | 3C4 Direct N2O from managed soils (N2O) | Excretion rate | - Feedlot | Excretion rate - Feedlot | kg N/head/yr |  | 65.7657
3C Aggregated and non-CO2 emissions on land | 3C4 Direct N2O from managed soils (N2O) | Excretion rate | - Commercial sheep | Excretion rate - Commercial sheep | kg N/head/yr |  | 19.6055
3C Aggregated and non-CO2 emissions on land | 3C4 Direct N2O from managed soils (N2O) | Excretion rate | - Subsistence sheep | Excretion rate - Subsistence sheep | kg N/head/yr |  | 15.5914
3C Aggregated and non-CO2 emissions on land | 3C4 Direct N2O from managed soils (N2O) | Excretion rate | - Commercial goats | Excretion rate - Commercial goats | kg N/head/yr |  | 22.2874
3C Aggregated and non-CO2 emissions on land | 3C4 Direct N2O from managed soils (N2O) | Excretion rate | - Subsistence goats | Excretion rate - Subsistence goats | kg N/head/yr |  | 20.2273
3C Aggregated and non-CO2 emissions on land | 3C4 Direct N2O from managed soils (N2O) | Excretion rate | - Horses | Excretion rate - Horses | kg N/head/yr |  | 39.5
3C Aggregated and non-CO2 emissions on land | 3C4 Direct N2O from managed soils (N2O) | Excretion rate | - Mules & Asses | Excretion rate - Mules & Asses | kg N/head/yr |  | 13.2
3C Aggregated and non-CO2 emissions on land | 3C4 Direct N2O from managed soils (N2O) | Excretion rate | - Commercial swine | Excretion rate - Commercial swine | kg N/head/yr |  | 13.7696
3C Aggregated and non-CO2 emissions on land | 3C4 Direct N2O from managed soils (N2O) | Excretion rate | - Subsistence swine | Excretion rate - Subsistence swine | kg N/head/yr |  | 15.0915
3C Aggregated and non-CO2 emissions on land | 3C4 Direct N2O from managed soils (N2O) | Excretion rate | - Commercial layers | Excretion rate - Commercial layers | kg N/head/yr |  | 0.6
3C Aggregated and non-CO2 emissions on land | 3C4 Direct N2O from managed soils (N2O) | Excretion rate | - Commercial broilers | Excretion rate - Commercial broilers | kg N/head/yr |  | 0.7
3C Aggregated and non-CO2 emissions on land | 3C4 Direct N2O from managed soils (N2O) | Excretion rate | - Subsistence layers | Excretion rate - Subsistence layers | kg N/head/yr |  | 0.6
3C Aggregated and non-CO2 emissions on land | 3C4 Direct N2O from managed soils (N2O) | Excretion rate | - Subsistence broilers | Excretion rate - Subsistence broilers | kg N/head/yr |  | 0.7
3C Aggregated and non-CO2 emissions on land | 3C4 Direct N2O from managed soils (N2O) | FracMM | - TMR | FracMM - TMR | Fraction |  | 1
3C Aggregated and non-CO2 emissions on land | 3C4 Direct N2O from managed soils (N2O) | FracMM | - Pasture | FracMM - Pasture | Fraction |  | 0.4
3C Aggregated and non-CO2 emissions on land | 3C4 Direct N2O from managed soils (N2O) | FracMM | - Non-lactating | FracMM - Non-lactating | Fraction |  | 0.05
3C Aggregated and non-CO2 emissions on land | 3C4 Direct N2O from managed soils (N2O) | FracMM | - Commercial cattle | FracMM - Commercial cattle cattle | Fraction |  | 0.05
3C Aggregated and non-CO2 emissions on land | 3C4 Direct N2O from managed soils (N2O) | FracMM | - Subsistence cattle | FracMM - Subsistence cattle cattle | Fraction |  | 0.1
3C Aggregated and non-CO2 emissions on land | 3C4 Direct N2O from managed soils (N2O) | FracMM | - Feedlot | FracMM - Feedlot | Fraction |  | 1
3C Aggregated and non-CO2 emissions on land | 3C4 Direct N2O from managed soils (N2O) | FracMM | - Commercial sheep | FracMM - Commercial sheep | Fraction |  | 0.01
3C Aggregated and non-CO2 emissions on land | 3C4 Direct N2O from managed soils (N2O) | FracMM | - Subsistence sheep | FracMM - Subsistence sheep | Fraction |  | 0.07
3C Aggregated and non-CO2 emissions on land | 3C4 Direct N2O from managed soils (N2O) | FracMM | - Commercial goats | FracMM - Commercial goats | Fraction |  | 0.01
3C Aggregated and non-CO2 emissions on land | 3C4 Direct N2O from managed soils (N2O) | FracMM | - Subsistence goats | FracMM - Subsistence goats | Fraction |  | 0.07
3C Aggregated and non-CO2 emissions on land | 3C4 Direct N2O from managed soils (N2O) | FracMM | - Horses | FracMM - Horses | Fraction |  | 0
3C Aggregated and non-CO2 emissions on land | 3C4 Direct N2O from managed soils (N2O) | FracMM | - Mules & Asses | FracMM - Mules & Asses | Fraction |  | 0
3C Aggregated and non-CO2 emissions on land | 3C4 Direct N2O from managed soils (N2O) | FracMM | - Commercial swine | FracMM - Commercial swine | Fraction |  | 1
3C Aggregated and non-CO2 emissions on land | 3C4 Direct N2O from managed soils (N2O) | FracMM | - Subsistence swine | FracMM - Subsistence swine | Fraction |  | 1
3C Aggregated and non-CO2 emissions on land | 3C4 Direct N2O from managed soils (N2O) | FracMM | - Commercial layers | FracMM - Commercial layers | Fraction |  | 1
3C Aggregated and non-CO2 emissions on land | 3C4 Direct N2O from managed soils (N2O) | FracMM | - Commercial broilers | FracMM - Commercial broilers | Fraction |  | 1
3C Aggregated and non-CO2 emissions on land | 3C4 Direct N2O from managed soils (N2O) | FracMM | - Subsistence layers | FracMM - Subsistence layers | Fraction |  | 1
3C Aggregated and non-CO2 emissions on land | 3C4 Direct N2O from managed soils (N2O) | FracMM | - Subsistence broilers | FracMM - Subsistence broilers | Fraction |  | 1
3C Aggregated and non-CO2 emissions on land | 3C4 Direct N2O from managed soils (N2O) | FracLoss | - TMR | FracLoss - TMR | Fraction |  | 0.732
3C Aggregated and non-CO2 emissions on land | 3C4 Direct N2O from managed soils (N2O) | FracLoss | - Pasture | FracLoss - Pasture | Fraction |  | 0.155
3C Aggregated and non-CO2 emissions on land | 3C4 Direct N2O from managed soils (N2O) | FracLoss | - Non-lactating | FracLoss - Non-lactating | Fraction |  | 0.018
3C Aggregated and non-CO2 emissions on land | 3C4 Direct N2O from managed soils (N2O) | FracLoss | - Commercial cattle | FracLoss - Commercial cattle | Fraction |  | 0.01
3C Aggregated and non-CO2 emissions on land | 3C4 Direct N2O from managed soils (N2O) | FracLoss | - Subsistence cattle | FracLoss - Subsistence cattle | Fraction |  | 0.04
3C Aggregated and non-CO2 emissions on land | 3C4 Direct N2O from managed soils (N2O) | FracLoss | - Feedlot | FracLoss - Feedlot | Fraction |  | 0.386
3C Aggregated and non-CO2 emissions on land | 3C4 Direct N2O from managed soils (N2O) | FracLoss | - Commercial sheep | FracLoss - Commercial sheep | Fraction |  | 0.004
3C Aggregated and non-CO2 emissions on land | 3C4 Direct N2O from managed soils (N2O) | FracLoss | - Subsistence sheep | FracLoss - Subsistence sheep | Fraction |  | 0.0255
3C Aggregated and non-CO2 emissions on land | 3C4 Direct N2O from managed soils (N2O) | FracLoss | - Commercial goats | FracLoss - Commercial goats | Fraction |  | 0.004
3C Aggregated and non-CO2 emissions on land | 3C4 Direct N2O from managed soils (N2O) | FracLoss | - Subsistence goats | FracLoss - Subsistence goats | Fraction |  | 0.0255
3C Aggregated and non-CO2 emissions on land | 3C4 Direct N2O from managed soils (N2O) | FracLoss | - Horses | FracLoss - Horses | Fraction |  | 0
3C Aggregated and non-CO2 emissions on land | 3C4 Direct N2O from managed soils (N2O) | FracLoss | - Mules & Asses | FracLoss - Mules & Asses | Fraction |  | 0
3C Aggregated and non-CO2 emissions on land | 3C4 Direct N2O from managed soils (N2O) | FracLoss | - Commercial swine | FracLoss - Commercial swine | Fraction |  | 0.6522
3C Aggregated and non-CO2 emissions on land | 3C4 Direct N2O from managed soils (N2O) | FracLoss | - Subsistence swine | FracLoss - Subsistence swine | Fraction |  | 0.4096
3C Aggregated and non-CO2 emissions on land | 3C4 Direct N2O from managed soils (N2O) | FracLoss | - Commercial layers | FracLoss - Commercial layers | Fraction |  | 0.296
3C Aggregated and non-CO2 emissions on land | 3C4 Direct N2O from managed soils (N2O) | FracLoss | - Commercial broilers | FracLoss - Commercial broilers | Fraction |  | 0.24
3C Aggregated and non-CO2 emissions on land | 3C4 Direct N2O from managed soils (N2O) | N bedding | - TMR | N bedding - TMR | Fraction |  | 0
3C Aggregated and non-CO2 emissions on land | 3C4 Direct N2O from managed soils (N2O) | N bedding | - Pasture | N bedding - Pasture | Fraction |  | 0.7
3C Aggregated and non-CO2 emissions on land | 3C4 Direct N2O from managed soils (N2O) | N bedding | - Non-lactating | N bedding - Non-lactating | Fraction |  | 0.08
3C Aggregated and non-CO2 emissions on land | 3C4 Direct N2O from managed soils (N2O) | N bedding | - Commercial cattle | N bedding - Commercial cattle | Fraction |  | 0
3C Aggregated and non-CO2 emissions on land | 3C4 Direct N2O from managed soils (N2O) | N bedding | - Subsistence cattle | N bedding - Subsistence cattle | Fraction |  | 0.4
3C Aggregated and non-CO2 emissions on land | 3C4 Direct N2O from managed soils (N2O) | N bedding | - Feedlot | N bedding - Feedlot | Fraction |  | 0
3C Aggregated and non-CO2 emissions on land | 3C4 Direct N2O from managed soils (N2O) | N bedding | - Commercial sheep | N bedding - Commercial sheep | Fraction |  | 0
3C Aggregated and non-CO2 emissions on land | 3C4 Direct N2O from managed soils (N2O) | N bedding | - Subsistence sheep | N bedding - Subsistence sheep | Fraction |  | 0
3C Aggregated and non-CO2 emissions on land | 3C4 Direct N2O from managed soils (N2O) | N bedding | - Commercial goats | N bedding - Commercial goats | Fraction |  | 0
3C Aggregated and non-CO2 emissions on land | 3C4 Direct N2O from managed soils (N2O) | N bedding | - Subsistence goats | N bedding - Subsistence goats | Fraction |  | 0
3C Aggregated and non-CO2 emissions on land | 3C4 Direct N2O from managed soils (N2O) | N bedding | - Horses | N bedding - Horses | Fraction |  | 0
3C Aggregated and non-CO2 emissions on land | 3C4 Direct N2O from managed soils (N2O) | N bedding | - Mules & Asses | N bedding - Mules & Asses | Fraction |  | 0
3C Aggregated and non-CO2 emissions on land | 3C4 Direct N2O from managed soils (N2O) | N bedding | - Commercial swine | N bedding - Commercial swine | Fraction |  | 0
3C Aggregated and non-CO2 emissions on land | 3C4 Direct N2O from managed soils (N2O) | N bedding | - Subsistence swine | N bedding - Subsistence swine | Fraction |  | 0
3C Aggregated and non-CO2 emissions on land | 3C4 Direct N2O from managed soils (N2O) | N bedding | - Commercial layers | N bedding - Commercial layers | Fraction |  | 0
3C Aggregated and non-CO2 emissions on land | 3C4 Direct N2O from managed soils (N2O) | N bedding | - Commercial broilers | N bedding - Commercial broilers | Fraction |  | 0
FSOM
3C Aggregated and non-CO2 emissions on land | 3C4 Direct N2O from managed soils (N2O) | FSOM |  | C:N ratio for forest land converted to cropland | Fraction |  | 15
3C Aggregated and non-CO2 emissions on land | 3C4 Direct N2O from managed soils (N2O) | FSOM |  | C:N ratio for grassland converted to cropland | Fraction |  | 15
3C Aggregated and non-CO2 emissions on land | 3C4 Direct N2O from managed soils (N2O) | FSOM |  | C:N ratio of cropland remaining cropland | Fraction |  | 10
3C Aggregated and non-CO2 emissions on land | 3C4 Direct N2O from managed soils (N2O) | FSOM |  | C:N ratio for other land use types and conversions | Fraction |  | 15

## BFAP verification (hidden)
BFAP projections data
|  | 2000 | 2001 | 2002 | 2003 | 2004 | 2005 | 2006 | 2007 | 2008 | 2009 | 2010 | 2011 | 2012 | 2013 | 2014 | 2015 | 2016 | 2017 | 2018 | 2019 | 2020 | 2021 | 2022 | 2023 | 2024 | 2025 | 2026 | 2027 | 2028 | 2029 | 2030 | 2031 | 2032 | 2033 | 2034 | 2035 | 2036 | 2037 | 2038 | 2039 | 2040 | 2041 | 2042 | 2043 | 2044 | 2045 | 2046 | 2047 | 2048 | 2049 | 2050
| Chicken production (BFAP) | 2000: 993.0918; 2001: 993.0918; 2002: 993.0918; 2003: 1043.5184; 2004: 1063.9357; 2005: 1250.3949; 2006: 1361.4583; 2007: 1418.1268; 2008: 1510.0595; 2009: 1467.5147; 2010: 1455.5369; 2011: 1511.7551; 2012: 1600; 2013: 1550; 2014: 1500; 2015: 1604.9092; 2016: 1560; 2017: 1530; 2018: 1620; 2019: 1680; 2020: 1715; 2021: 1780; 2022: 1785; 2023: 1790; 2024: 1795; 2025: 1800; 2026: 1805; 2027: 1810; 2028: 1815
| Chicken consumption (BFAP) | 2000: 1079.3523; 2001: 1079.3523; 2002: 1079.3523; 2003: 1188.8597; 2004: 1206.6749; 2005: 1426.81; 2006: 1614.0251; 2007: 1649.1401; 2008: 1693.2698; 2009: 1660.2601; 2010: 1679.684; 2011: 1828.6388; 2012: 1876.7826; 2013: 1848.1299; 2014: 1879.0712; 2015: 1922.8357; 2016: 1990.4562; 2017: 2057.899; 2018: 2126.2641; 2019: 2198.3453; 2020: 2269.7995; 2021: 2342.1782; 2022: 2416.4818; 2023: 2491.5187; 2024: 2570.8562
| Chicken production (model) | 850 | 869 | 896 | 925 | 1043 | 1273 | 1427 | 1499 | 1584 | 1644 | 1681 | 1721 | 1628.6781 | 1678.3249 | 1714.7172 | 1737.2741 | 1748.0514 | 1768.4254 | 1784.905 | 1797.7341 | 1598.5723 | 1643.9026 | 1686.6508 | 1729.5672 | 1770.3207 | 1812.9363 | 1864.0987 | 1914.2627 | 1966.7794 | 2020.8629 | 2076.6406 | 2144.7691 | 2208.541 | 2279.2546 | 2354.2833 | 2433.6658 | 2514.07 | 2596.8625 | 2679.7023 | 2764.784 | 2853.8745 | 2944.874 | 3038.4458 | 3134.2223 | 3232.597 | 3335.4398 | 3441.5619 | 3550.7833 | 3659.3048 | 3771.1012 | 3886.3566
| Chicken consumption (model) | 927 | 938 | 965 | 1032 | 1196 | 1455 | 1664 | 1767 | 1813 | 1841 | 1887 | 1987 | 1954.5909 | 2022.1587 | 2071.6875 | 2102.3868 | 2117.0544 | 2144.7829 | 2167.2112 | 2184.6712 | 1913.6178 | 1975.311 | 2033.49 | 2091.898 | 2147.3623 | 2205.3609 | 2274.9914 | 2343.2632 | 2414.7369 | 2488.3429 | 2564.2547 | 2656.9756 | 2743.7673 | 2840.0063 | 2942.1182 | 3050.1554 | 3159.5832 | 3272.2613 | 3385.0038 | 3500.7976 | 3622.0472 | 3745.8948 | 3873.2433 | 4003.5923 | 4137.4773 | 4277.4433 | 4421.8724 | 4570.5195 | 4718.214 | 4870.3656 | 5027.2248
|  | 2000 | 2001 | 2002 | 2003 | 2004 | 2005 | 2006 | 2007 | 2008 | 2009 | 2010 | 2011 | 2012 | 2013 | 2014 | 2015 | 2016 | 2017 | 2018 | 2019 | 2020 | 2021 | 2022 | 2023 | 2024 | 2025 | 2026 | 2027 | 2028 | 2029 | 2030 | 2031 | 2032 | 2033 | 2034 | 2035 | 2036 | 2037 | 2038 | 2039 | 2040 | 2041 | 2042 | 2043 | 2044 | 2045 | 2046 | 2047 | 2048 | 2049 | 2050
| Egg production (BFAP) | 2000: 325.3459; 2001: 325.3459; 2002: 325.3459; 2003: 318.839; 2004: 318.839; 2005: 325.2158; 2006: 328.4679; 2007: 363.8606; 2008: 368.2879; 2009: 373.602; 2010: 386.436; 2011: 404.49; 2012: 450.04; 2013: 439.4; 2014: 421.88; 2015: 433.9268; 2016: 435; 2017: 400; 2018: 410; 2019: 415; 2020: 424; 2021: 440; 2022: 450; 2023: 458; 2024: 460; 2025: 470; 2026: 480; 2027: 490; 2028: 500
| Egg consumption (BFAP) | 2000: 321.9109; 2001: 321.9109; 2002: 321.9109; 2003: 316.1403; 2004: 317.894; 2005: 324.2708; 2006: 328.9179; 2007: 364.3206; 2008: 367.7779; 2009: 371.3652; 2010: 382.8833; 2011: 401.9717; 2012: 445.23; 2013: 435.751; 2014: 416.882; 2015: 429.9268; 2016: 431; 2017: 396; 2018: 406; 2019: 411; 2020: 420; 2021: 436; 2022: 446; 2023: 454; 2024: 456; 2025: 466; 2026: 476; 2027: 486; 2028: 496
| Egg production (model) | 329 | 330 | 340 | 328 | 348 | 375 | 412 | 438 | 426 | 404 | 413 | 452 | 461.2399 | 471.608 | 479.7806 | 485.6609 | 489.7632 | 495.4687 | 500.5236 | 504.9686 | 473.9989 | 483.9049 | 493.3795 | 502.8822 | 512.0235 | 521.476 | 532.5508 | 543.4588 | 554.7598 | 566.3226 | 578.1685 | 591.9918 | 605.0873 | 619.3425 | 634.3185 | 650.0219 | 665.9919 | 682.361 | 698.7379 | 715.4894 | 732.9106 | 751.0099 | 769.5389 | 788.4362 | 807.7676 | 827.8453 | 848.3687 | 869.4099 | 890.3341 | 911.8054 | 933.8545
| Egg consumption (model) | 310 | 308 | 313 | 305 | 329 | 357 | 392 | 416 | 404 | 379 | 386 | 426 | 430.5555 | 440.0876 | 447.6012 | 453.0074 | 456.7789 | 462.0243 | 466.6716 | 470.7583 | 442.2857 | 451.393 | 460.1036 | 468.8401 | 477.2443 | 485.9346 | 496.1164 | 506.1449 | 516.5348 | 527.1652 | 538.0559 | 550.7646 | 562.8042 | 575.91 | 589.6785 | 604.1157 | 618.7981 | 633.8472 | 648.9037 | 664.3045 | 680.321 | 696.9609 | 713.9958 | 731.3694 | 749.1421 | 767.601 | 786.4695 | 805.8141 | 825.0511 | 844.7912 | 865.0625
|  | 2000 | 2001 | 2002 | 2003 | 2004 | 2005 | 2006 | 2007 | 2008 | 2009 | 2010 | 2011 | 2012 | 2013 | 2014 | 2015 | 2016 | 2017 | 2018 | 2019 | 2020 | 2021 | 2022 | 2023 | 2024 | 2025 | 2026 | 2027 | 2028 | 2029 | 2030 | 2031 | 2032 | 2033 | 2034 | 2035 | 2036 | 2037 | 2038 | 2039 | 2040 | 2041 | 2042 | 2043 | 2044 | 2045 | 2046 | 2047 | 2048 | 2049 | 2050
| Beef production (BFAP) | 2000: 610.1671; 2001: 610.1671; 2002: 610.1671; 2003: 536; 2004: 559.6842; 2005: 575.6529; 2006: 579.695; 2007: 601.6509; 2008: 631; 2009: 612.07; 2010: 654.9149; 2011: 622.1692; 2012: 613.1477; 2013: 665.928; 2014: 698.0893; 2015: 699.2208; 2016: 710.3989; 2017: 739.1896; 2018: 753.5622; 2019: 770.4673; 2020: 785.7159; 2021: 803.3274; 2022: 821.9491; 2023: 844.5559; 2024: 859.8498; 2025: 875; 2026: 890; 2027: 910; 2028: 925
| Beef consumption (BFAP) | 2000: 649.8926; 2001: 649.8926; 2002: 649.8926; 2003: 574.1995; 2004: 612.0616; 2005: 642.2178; 2006: 636.2618; 2007: 658.9; 2008: 671.9134; 2009: 649.95; 2010: 695.3647; 2011: 663.1092; 2012: 670.9194; 2013: 716.421; 2014: 729.8487; 2015: 740.5163; 2016: 752.0817; 2017: 781.1011; 2018: 797.6316; 2019: 815.7326; 2020: 831.4257; 2021: 848.7346; 2022: 866.8135; 2023: 888.8119; 2024: 904.5403
| Beef production (model) | 624.6 | 524.3 | 573.4 | 609.7 | 631.7 | 672.3 | 808.1 | 861.4 | 770.2 | 796.7 | 885.8 | 869.5 | 948.1345 | 986.2439 | 1014.1023 | 1031.2605 | 1039.2854 | 1054.7304 | 1067.1643 | 1076.7755 | 922.4746 | 957.2118 | 989.9524 | 1022.8231 | 1054.0214 | 1086.6596 | 1125.88 | 1164.3285 | 1204.5962 | 1246.0752 | 1288.8642 | 1341.2145 | 1390.1962 | 1444.5451 | 1502.2306 | 1563.2825 | 1625.1114 | 1688.787 | 1752.4992 | 1817.9449 | 1886.4902 | 1956.4634 | 2028.4255 | 2102.0923 | 2177.768 | 2256.8984 | 2338.5782 | 2422.6544 | 2506.1893 | 2592.2564 | 2680.9981
| Beef consumption (model) | 671 | 554 | 602 | 643 | 675 | 723 | 825 | 865 | 767 | 784 | 880 | 879 | 945.1279 | 978.482 | 1002.8643 | 1017.8816 | 1024.9051 | 1038.423 | 1049.3054 | 1057.7173 | 922.6697 | 953.0725 | 981.7278 | 1010.497 | 1037.8024 | 1066.3681 | 1100.6947 | 1134.3457 | 1169.5888 | 1205.8922 | 1243.3421 | 1289.1602 | 1332.0301 | 1379.5975 | 1430.0851 | 1483.5191 | 1537.6332 | 1593.3635 | 1649.1258 | 1706.4053 | 1766.3977 | 1827.6398 | 1890.6227 | 1955.0975 | 2021.3306 | 2090.5873 | 2162.0753 | 2235.6606 | 2308.7722 | 2384.1001 | 2461.7688
|  | 2000 | 2001 | 2002 | 2003 | 2004 | 2005 | 2006 | 2007 | 2008 | 2009 | 2010 | 2011 | 2012 | 2013 | 2014 | 2015 | 2016 | 2017 | 2018 | 2019 | 2020 | 2021 | 2022 | 2023 | 2024 | 2025 | 2026 | 2027 | 2028 | 2029 | 2030 | 2031 | 2032 | 2033 | 2034 | 2035 | 2036 | 2037 | 2038 | 2039 | 2040 | 2041 | 2042 | 2043 | 2044 | 2045 | 2046 | 2047 | 2048 | 2049 | 2050
| Pork production (BFAP) | 2000: 129.63; 2001: 129.63; 2002: 129.63; 2003: 143.14; 2004: 146.053; 2005: 149.999; 2006: 157.248; 2007: 152.8356; 2008: 162.8; 2009: 165.1838; 2010: 169.667; 2011: 186.7562; 2012: 191.257; 2013: 197.4719; 2014: 204.8049; 2015: 208.641; 2016: 213.8068; 2017: 217.5741; 2018: 225.2215; 2019: 232.863; 2020: 241.5372; 2021: 245; 2022: 250; 2023: 255; 2024: 260; 2025: 265; 2026: 270; 2027: 275; 2028: 280
| Pork Domestic Use (BFAP) | 2000: 137.825; 2001: 137.825; 2002: 137.825; 2003: 156.295; 2004: 167.844; 2005: 176.538; 2006: 177.794; 2007: 173.2952; 2008: 179.18; 2009: 188.6963; 2010: 192.2215; 2011: 215.3462; 2012: 223.201; 2013: 219.0072; 2014: 215.5813; 2015: 221.4254; 2016: 226.4672; 2017: 230.3778; 2018: 237.9902; 2019: 245.3694; 2020: 253.7876; 2021: 263.2336; 2022: 274.0318; 2023: 283.5655; 2024: 293.3579
| Pork production (model) | 123 | 106.9 | 116.6 | 135 | 156.8 | 159.7 | 171.4 | 187.1 | 181.7 | 180.7 | 191.9 | 205.1 | 212.5249 | 219.2008 | 224.1168 | 227.1956 | 228.7171 | 231.5134 | 233.7923 | 235.5864 | 209.2201 | 215.3328 | 221.1024 | 226.8944 | 232.399 | 238.151 | 245.046 | 251.8083 | 258.8831 | 266.1661 | 273.6741 | 282.8195 | 291.3861 | 300.8748 | 310.9367 | 321.577 | 332.3567 | 343.4537 | 354.557 | 365.9581 | 377.8917 | 390.0929 | 402.6358 | 415.4716 | 428.6525 | 442.4269 | 456.633 | 471.2508 | 485.7755 | 500.7354 | 516.1547
| Pork Domestic Use (model) | 131 | 115 | 123 | 146 | 174 | 182 | 193 | 206 | 198 | 199 | 215 | 231 | 235.4843 | 243.3567 | 249.1538 | 252.7844 | 254.5786 | 257.8761 | 260.5635 | 262.6791 | 231.5871 | 238.7954 | 245.5991 | 252.4292 | 258.9204 | 265.7034 | 273.8341 | 281.8085 | 290.1514 | 298.7397 | 307.5934 | 318.3779 | 328.4799 | 339.6693 | 351.5346 | 364.082 | 376.7938 | 389.8798 | 402.9731 | 416.4176 | 430.4901 | 444.8782 | 459.6692 | 474.8056 | 490.3489 | 506.5922 | 523.3445 | 540.5822 | 557.7103 | 575.3514 | 593.5344
|  | 2000 | 2001 | 2002 | 2003 | 2004 | 2005 | 2006 | 2007 | 2008 | 2009 | 2010 | 2011 | 2012 | 2013 | 2014 | 2015 | 2016 | 2017 | 2018 | 2019 | 2020 | 2021 | 2022 | 2023 | 2024 | 2025 | 2026 | 2027 | 2028 | 2029 | 2030 | 2031 | 2032 | 2033 | 2034 | 2035 | 2036 | 2037 | 2038 | 2039 | 2040 | 2041 | 2042 | 2043 | 2044 | 2045 | 2046 | 2047 | 2048 | 2049 | 2050
| Fluid milk production (BFAP) | 2000: 2024.054; 2001: 2024.054; 2002: 2024.054; 2003: 2113.8016; 2004: 2290.0087; 2005: 2393.583; 2006: 2495.02; 2007: 2546.57; 2008: 2673.6727; 2009: 2586.3408; 2010: 2706.3018; 2011: 2720.4018; 2012: 2842.8103; 2013: 2904.1208; 2014: 2969.8678; 2015: 3150; 2016: 3100; 2017: 3200; 2018: 3400; 2019: 3250; 2020: 3300; 2021: 3400; 2022: 3500; 2023: 3550; 2024: 3600; 2025: 3650; 2026: 3700; 2027: 3750; 2028: 3800
| Fluid milk fresh utilization (BFAP) | 2000: 1273.2; 2001: 1273.2; 2002: 1273.2; 2003: 1259; 2004: 1347; 2005: 1396.6; 2006: 1442.9; 2007: 1402.61; 2008: 1458.4152; 2009: 1493.2; 2010: 1545.3559; 2011: 1571; 2012: 1661.1; 2013: 1681.39; 2014: 1722.5233; 2015: 1775.8304; 2016: 1820.2327; 2017: 1859.0411; 2018: 1893.2455; 2019: 1928.6137; 2020: 1965.248; 2021: 2003.0737; 2022: 2044.3832; 2023: 2085.0242; 2024: 2123.3681
| Fluid Milk factory utilization (BFAP) | 2000: 866.9493; 2001: 866.9493; 2002: 866.9493; 2003: 846.1138; 2004: 935.1853; 2005: 990.0229; 2006: 1044.5425; 2007: 1150.5393; 2008: 1208.3756; 2009: 1092.2211; 2010: 1154.6007; 2011: 1140; 2012: 1171; 2013: 1200; 2014: 1223.1385; 2015: 1297.1575; 2016: 1339.9487; 2017: 1382.1836; 2018: 1416.4087; 2019: 1452.1707; 2020: 1490.0278; 2021: 1529.1035; 2022: 1572.8771; 2023: 1615.0807; 2024: 1653.5953
| Milk production (model) | 2370 | 2358 | 2457 | 2354 | 2505 | 2657 | 2513 | 2559 | 2625 | 2587 | 2711 | 2720 | 2896.2222 | 2953.7696 | 2997.6939 | 3027.3961 | 3045.5174 | 3073.5437 | 3097.5505 | 3117.7895 | 2919.227 | 2973.1067 | 3024.3212 | 3075.7093 | 3124.865 | 3175.9427 | 3236.4332 | 3295.8933 | 3357.7817 | 3421.2871 | 3486.5412 | 3564.2821 | 3637.5263 | 3717.9352 | 3802.7979 | 3892.1543 | 3982.857 | 4076.0248 | 4169.2414 | 4264.7719 | 4364.4401 | 4467.1704 | 4572.5558 | 4680.2166 | 4790.5591 | 4905.5133 | 5023.5413 | 5144.7681 | 5265.2725 | 5389.1571 | 5516.6118
| Milk consumption (model) | 1284 | 1575 | 1611 | 1528 | 1626 | 1835 | 1697 | 1799 | 1819 | 1788 | 1868 | 1852 | 1989.339 | 2041.9344 | 2082.079 | 2109.2253 | 2125.7873 | 2151.4019 | 2173.3429 | 2191.8403 | 2010.3643 | 2059.6075 | 2106.415 | 2153.3811 | 2198.307 | 2244.9894 | 2300.2746 | 2354.6182 | 2411.181 | 2469.2218 | 2528.8607 | 2599.912 | 2666.8535 | 2740.3431 | 2817.9033 | 2899.5706 | 2982.4683 | 3067.6189 | 3152.8141 | 3240.1242 | 3331.2159 | 3425.1062 | 3521.4231 | 3619.8197 | 3720.6671 | 3825.7294 | 3933.6011 | 4044.3962 | 4154.5312 | 4267.7554 | 4384.2426
|  | 2000 | 2001 | 2002 | 2003 | 2004 | 2005 | 2006 | 2007 | 2008 | 2009 | 2010 | 2011 | 2012 | 2013 | 2014 | 2015 | 2016 | 2017 | 2018 | 2019 | 2020 | 2021 | 2022 | 2023 | 2024 | 2025 | 2026 | 2027 | 2028 | 2029 | 2030 | 2031 | 2032 | 2033 | 2034 | 2035 | 2036 | 2037 | 2038 | 2039 | 2040 | 2041 | 2042 | 2043 | 2044 | 2045 | 2046 | 2047 | 2048 | 2049 | 2050
| Sheep meat production (BFAP) | 2000: 114.36; 2001: 114.36; 2002: 114.36; 2003: 94.9488; 2004: 97.5203; 2005: 102.1666; 2006: 115.8497; 2007: 110.6217; 2008: 115.9983; 2009: 120.6382; 2010: 125.4637; 2011: 91.5885; 2012: 98.9156; 2013: 115.1046; 2014: 118.081; 2015: 120; 2016: 125; 2017: 135; 2018: 115; 2019: 108; 2020: 113; 2021: 116; 2022: 119; 2023: 121; 2024: 124; 2025: 127; 2026: 129; 2027: 131; 2028: 133
| Sheep meat domestic Use (BFAP) | 2000: 147.501; 2001: 147.501; 2002: 147.501; 2003: 156; 2004: 163; 2005: 150; 2006: 177; 2007: 165.6317; 2008: 153.9483; 2009: 149.2482; 2010: 149.2437; 2011: 116.6785; 2012: 121.7657; 2013: 134.4996; 2014: 134.8799; 2015: 138.2072; 2016: 140.5483; 2017: 142.5254; 2018: 143.337; 2019: 145.0001; 2020: 146.7219; 2021: 148.1435; 2022: 149.6243; 2023: 151.3118; 2024: 153.3674
| Sheep meat production (model) | 98.52 | 95.86 | 96.34 | 105.64 | 111.12 | 124.52 | 124.74 | 148.52 | 149.26 | 151.3 | 153.46 | 139.5 | 149.2312 | 151.3436 | 153.432 | 155.4934 | 157.6946 | 159.9273 | 162.1473 | 164.3553 | 165.8945 | 168.2313 | 170.5612 | 172.8927 | 175.2183 | 177.5507 | 180.0948 | 182.6371 | 185.1886 | 187.747 | 190.3128 | 192.8426 | 195.3601 | 197.9053 | 200.4698 | 203.0546 | 205.7379 | 208.4352 | 211.1377 | 213.8543 | 216.593 | 219.681 | 222.7859 | 225.9067 | 229.0459 | 232.2128 | 235.3083 | 238.4278 | 241.5532 | 244.7048 | 247.8846
| Sheep meat domestic Use (model) | 153.22 | 149.46 | 137.24 | 137.24 | 143.82 | 157.92 | 165.44 | 190.82 | 177.66 | 169.2 | 163.56 | 145.7 | 171.0876 | 172.7333 | 174.3602 | 175.966 | 177.6808 | 179.4202 | 181.1497 | 182.8697 | 184.0688 | 185.8892 | 187.7043 | 189.5206 | 191.3323 | 193.1493 | 195.1312 | 197.1118 | 199.0995 | 201.0925 | 203.0913 | 205.0621 | 207.0233 | 209.0061 | 211.0039 | 213.0175 | 215.1079 | 217.2092 | 219.3145 | 221.4308 | 223.5643 | 225.97 | 228.3888 | 230.82 | 233.2655 | 235.7326 | 238.1441 | 240.5742 | 243.009 | 245.4642 | 247.9414

## Mitigation drivers
Mitigation levers
NOTE: There are currently no mitigation activities included for agriculture as there are no policies or targets. Have incorportaed digesters incase there is a need for a link with waste - perhaps there is a waste/energy target related to this? There is also very little data on the percentage of manure that is managed that is diverted to digesters.
| Units | 2017 | 2018 | 2019 | 2020 | 2021 | 2022 | 2023 | 2024 | 2025 | 2026 | 2027 | 2028 | 2029 | 2030 | 2031 | 2032 | 2033 | 2034 | 2035 | 2036 | 2037 | 2038 | 2039 | 2040 | 2041 | 2042 | 2043 | 2044 | 2045 | 2046 | 2047 | 2048 | 2049 | 2050 | Reference for projections | Assumptions
Mitigation action: Conservation agriculture | Conservation agriculture involves mulching which is the incorporation of crop residues into the soil. If more crop residues are used there would be an increase in crop residue emissions, and a reduction in inorgonic fertiliser and other compost use.
Conservation agriculture area | ha
Inorganic N application | t
Compost N application | t
Crop residue N application | t
Mitigation action: Biodigesters | Biodigester will driver manure away from other manure management practices and thereby reduce manure management emissions. Assumed that only manure from feedlots, commercial swine farms and poultry farms are likeley to be used for biodigesters due to the type of manure and the quantity.
Dairy cattle manure management | Most likely livestock for anaerobic biodigesters are highlighted in pink
TMR - Manure management - Lagoon | Percentage | 95 | 95 | 95 | 95 | 95 | 95 | 95 | 95 | 95 | 95 | 95 | 95 | 95 | 95 | 95 | 95 | 95 | 95 | 95 | 95 | 95 | 95 | 95 | 95 | 95 | 95 | 95 | 95 | 95 | 95 | 95 | 95 | 95 | 95
TMR - Manure management - Liquid/slurry | Percentage | 0 | 0 | 0 | 0 | 0 | 0 | 0 | 0 | 0 | 0 | 0 | 0 | 0 | 0 | 0 | 0 | 0 | 0 | 0 | 0 | 0 | 0 | 0 | 0 | 0 | 0 | 0 | 0 | 0 | 0 | 0 | 0 | 0 | 0
TMR - Manure management - Drylot | Percentage | 0 | 0 | 0 | 0 | 0 | 0 | 0 | 0 | 0 | 0 | 0 | 0 | 0 | 0 | 0 | 0 | 0 | 0 | 0 | 0 | 0 | 0 | 0 | 0 | 0 | 0 | 0 | 0 | 0 | 0 | 0 | 0 | 0 | 0
TMR - Manure management - Solid storage | Percentage | 0 | 0 | 0 | 0 | 0 | 0 | 0 | 0 | 0 | 0 | 0 | 0 | 0 | 0 | 0 | 0 | 0 | 0 | 0 | 0 | 0 | 0 | 0 | 0 | 0 | 0 | 0 | 0 | 0 | 0 | 0 | 0 | 0 | 0
TMR - Manure management - Dailyspread | Percentage | 0 | 0 | 0 | 0 | 0 | 0 | 0 | 0 | 0 | 0 | 0 | 0 | 0 | 0 | 0 | 0 | 0 | 0 | 0 | 0 | 0 | 0 | 0 | 0 | 0 | 0 | 0 | 0 | 0 | 0 | 0 | 0 | 0 | 0
TMR - Manure management - Compost | Percentage | 0 | 0 | 0 | 0 | 0 | 0 | 0 | 0 | 0 | 0 | 0 | 0 | 0 | 0 | 0 | 0 | 0 | 0 | 0 | 0 | 0 | 0 | 0 | 0 | 0 | 0 | 0 | 0 | 0 | 0 | 0 | 0 | 0 | 0
TMR - Manure management - Manure with bedding | Percentage | 5 | 5 | 5 | 5 | 5 | 5 | 5 | 5 | 5 | 5 | 5 | 5 | 5 | 5 | 5 | 5 | 5 | 5 | 5 | 5 | 5 | 5 | 5 | 5 | 5 | 5 | 5 | 5 | 5 | 5 | 5 | 5 | 5 | 5
TMR - Manure management - Poultry manure without litter | Percentage | 0 | 0 | 0 | 0 | 0 | 0 | 0 | 0 | 0 | 0 | 0 | 0 | 0 | 0 | 0 | 0 | 0 | 0 | 0 | 0 | 0 | 0 | 0 | 0 | 0 | 0 | 0 | 0 | 0 | 0 | 0 | 0 | 0 | 0
TMR - Manure management - Poultry manure with litter | Percentage | 0 | 0 | 0 | 0 | 0 | 0 | 0 | 0 | 0 | 0 | 0 | 0 | 0 | 0 | 0 | 0 | 0 | 0 | 0 | 0 | 0 | 0 | 0 | 0 | 0 | 0 | 0 | 0 | 0 | 0 | 0 | 0 | 0 | 0
TMR - Manure management - Pasture, range and paddock | Percentage | 0 | 0 | 0 | 0 | 0 | 0 | 0 | 0 | 0 | 0 | 0 | 0 | 0 | 0 | 0 | 0 | 0 | 0 | 0 | 0 | 0 | 0 | 0 | 0 | 0 | 0 | 0 | 0 | 0 | 0 | 0 | 0 | 0 | 0
TMR - Manure management - Anaerobic digester | Percentage | 0 | 0 | 0 | 0 | 0 | 0 | 0 | 0 | 0 | 0 | 0 | 0 | 0 | 0 | 0 | 0 | 0 | 0 | 0 | 0 | 0 | 0 | 0 | 0 | 0 | 0 | 0 | 0 | 0 | 0 | 0 | 0 | 0 | 0
Check total adds to 100 |  | 100 | 100 | 100 | 100 | 100 | 100 | 100 | 100 | 100 | 100 | 100 | 100 | 100 | 100 | 100 | 100 | 100 | 100 | 100 | 100 | 100 | 100 | 100 | 100 | 100 | 100 | 100 | 100 | 100 | 100 | 100 | 100 | 100 | 100
Pasture - Manure management - Lagoon | Percentage | 11 | 11 | 11 | 11 | 11 | 11 | 11 | 11 | 11 | 11 | 11 | 11 | 11 | 11 | 11 | 11 | 11 | 11 | 11 | 11 | 11 | 11 | 11 | 11 | 11 | 11 | 11 | 11 | 11 | 11 | 11 | 11 | 11 | 11
Pasture - Manure management - Liquid/slurry | Percentage | 0 | 0 | 0 | 0 | 0 | 0 | 0 | 0 | 0 | 0 | 0 | 0 | 0 | 0 | 0 | 0 | 0 | 0 | 0 | 0 | 0 | 0 | 0 | 0 | 0 | 0 | 0 | 0 | 0 | 0 | 0 | 0 | 0 | 0
Pasture - Manure management - Drylot | Percentage | 8 | 8 | 8 | 8 | 8 | 8 | 8 | 8 | 8 | 8 | 8 | 8 | 8 | 8 | 8 | 8 | 8 | 8 | 8 | 8 | 8 | 8 | 8 | 8 | 8 | 8 | 8 | 8 | 8 | 8 | 8 | 8 | 8 | 8
Pasture - Manure management - Solid storage | Percentage | 10 | 10 | 10 | 10 | 10 | 10 | 10 | 10 | 10 | 10 | 10 | 10 | 10 | 10 | 10 | 10 | 10 | 10 | 10 | 10 | 10 | 10 | 10 | 10 | 10 | 10 | 10 | 10 | 10 | 10 | 10 | 10 | 10 | 10
Pasture - Manure management - Dailyspread | Percentage | 3 | 3 | 3 | 3 | 3 | 3 | 3 | 3 | 3 | 3 | 3 | 3 | 3 | 3 | 3 | 3 | 3 | 3 | 3 | 3 | 3 | 3 | 3 | 3 | 3 | 3 | 3 | 3 | 3 | 3 | 3 | 3 | 3 | 3
Pasture - Manure management - Compost | Percentage | 0 | 0 | 0 | 0 | 0 | 0 | 0 | 0 | 0 | 0 | 0 | 0 | 0 | 0 | 0 | 0 | 0 | 0 | 0 | 0 | 0 | 0 | 0 | 0 | 0 | 0 | 0 | 0 | 0 | 0 | 0 | 0 | 0 | 0
Pasture - Manure management - Manure with bedding | Percentage | 8 | 8 | 8 | 8 | 8 | 8 | 8 | 8 | 8 | 8 | 8 | 8 | 8 | 8 | 8 | 8 | 8 | 8 | 8 | 8 | 8 | 8 | 8 | 8 | 8 | 8 | 8 | 8 | 8 | 8 | 8 | 8 | 8 | 8
Pasture - Manure management - Poultry manure without litter | Percentage | 0 | 0 | 0 | 0 | 0 | 0 | 0 | 0 | 0 | 0 | 0 | 0 | 0 | 0 | 0 | 0 | 0 | 0 | 0 | 0 | 0 | 0 | 0 | 0 | 0 | 0 | 0 | 0 | 0 | 0 | 0 | 0 | 0 | 0
Pasture - Manure management - Poultry manure with litter | Percentage | 0 | 0 | 0 | 0 | 0 | 0 | 0 | 0 | 0 | 0 | 0 | 0 | 0 | 0 | 0 | 0 | 0 | 0 | 0 | 0 | 0 | 0 | 0 | 0 | 0 | 0 | 0 | 0 | 0 | 0 | 0 | 0 | 0 | 0
Pasture - Manure management - Pasture, range and paddock | Percentage | 60 | 60 | 60 | 60 | 60 | 60 | 60 | 60 | 60 | 60 | 60 | 60 | 60 | 60 | 60 | 60 | 60 | 60 | 60 | 60 | 60 | 60 | 60 | 60 | 60 | 60 | 60 | 60 | 60 | 60 | 60 | 60 | 60 | 60
Pasture - Manure management - Anaerobic biodigester | Percentage | 0 | 0 | 0 | 0 | 0 | 0 | 0 | 0 | 0 | 0 | 0 | 0 | 0 | 0 | 0 | 0 | 0 | 0 | 0 | 0 | 0 | 0 | 0 | 0 | 0 | 0 | 0 | 0 | 0 | 0 | 0 | 0 | 0 | 0
Check total adds to 100 |  | 100 | 100 | 100 | 100 | 100 | 100 | 100 | 100 | 100 | 100 | 100 | 100 | 100 | 100 | 100 | 100 | 100 | 100 | 100 | 100 | 100 | 100 | 100 | 100 | 100 | 100 | 100 | 100 | 100 | 100 | 100 | 100 | 100 | 100
Non-lactating - Manure management - Lagoon | Percentage | 0 | 0 | 0 | 0 | 0 | 0 | 0 | 0 | 0 | 0 | 0 | 0 | 0 | 0 | 0 | 0 | 0 | 0 | 0 | 0 | 0 | 0 | 0 | 0 | 0 | 0 | 0 | 0 | 0 | 0 | 0 | 0 | 0 | 0
Non-lactating - Manure management - Liquid/slurry | Percentage | 0 | 0 | 0 | 0 | 0 | 0 | 0 | 0 | 0 | 0 | 0 | 0 | 0 | 0 | 0 | 0 | 0 | 0 | 0 | 0 | 0 | 0 | 0 | 0 | 0 | 0 | 0 | 0 | 0 | 0 | 0 | 0 | 0 | 0
Non-lactating - Manure management - Drylot | Percentage | 0 | 0 | 0 | 0 | 0 | 0 | 0 | 0 | 0 | 0 | 0 | 0 | 0 | 0 | 0 | 0 | 0 | 0 | 0 | 0 | 0 | 0 | 0 | 0 | 0 | 0 | 0 | 0 | 0 | 0 | 0 | 0 | 0 | 0
Non-lactating - Manure management - Solid storage | Percentage | 2 | 2 | 2 | 2 | 2 | 2 | 2 | 2 | 2 | 2 | 2 | 2 | 2 | 2 | 2 | 2 | 2 | 2 | 2 | 2 | 2 | 2 | 2 | 2 | 2 | 2 | 2 | 2 | 2 | 2 | 2 | 2 | 2 | 2
Non-lactating - Manure management - Dailyspread | Percentage | bar: 2017 to 2050
Non-lactating - Manure management - Compost | Percentage | 0 | 0 | 0 | 0 | 0 | 0 | 0 | 0 | 0 | 0 | 0 | 0 | 0 | 0 | 0 | 0 | 0 | 0 | 0 | 0 | 0 | 0 | 0 | 0 | 0 | 0 | 0 | 0 | 0 | 0 | 0 | 0 | 0 | 0
Non-lactating - Manure management - Manure with bedding | Percentage | 2 | 2 | 2 | 2 | 2 | 2 | 2 | 2 | 2 | 2 | 2 | 2 | 2 | 2 | 2 | 2 | 2 | 2 | 2 | 2 | 2 | 2 | 2 | 2 | 2 | 2 | 2 | 2 | 2 | 2 | 2 | 2 | 2 | 2
Non-lactating - Manure management - Poultry manure without litter | Percentage | 0 | 0 | 0 | 0 | 0 | 0 | 0 | 0 | 0 | 0 | 0 | 0 | 0 | 0 | 0 | 0 | 0 | 0 | 0 | 0 | 0 | 0 | 0 | 0 | 0 | 0 | 0 | 0 | 0 | 0 | 0 | 0 | 0 | 0
Non-lactating - Manure management - Poultry manure with litter | Percentage | 0 | 0 | 0 | 0 | 0 | 0 | 0 | 0 | 0 | 0 | 0 | 0 | 0 | 0 | 0 | 0 | 0 | 0 | 0 | 0 | 0 | 0 | 0 | 0 | 0 | 0 | 0 | 0 | 0 | 0 | 0 | 0 | 0 | 0
Non-lactating - Manure management - Pasture, range and paddock | Percentage | 95 | 95 | 95 | 95 | 95 | 95 | 95 | 95 | 95 | 95 | 95 | 95 | 95 | 95 | 95 | 95 | 95 | 95 | 95 | 95 | 95 | 95 | 95 | 95 | 95 | 95 | 95 | 95 | 95 | 95 | 95 | 95 | 95 | 95
Non-lactating - Manure management - Anaerobic biodigesters | Percentage | 0 | 0 | 0 | 0 | 0 | 0 | 0 | 0 | 0 | 0 | 0 | 0 | 0 | 0 | 0 | 0 | 0 | 0 | 0 | 0 | 0 | 0 | 0 | 0 | 0 | 0 | 0 | 0 | 0 | 0 | 0 | 0 | 0 | 0
Check total adds to 100 |  | 100 | 100 | 100 | 100 | 100 | 100 | 100 | 100 | 100 | 100 | 100 | 100 | 100 | 100 | 100 | 100 | 100 | 100 | 100 | 100 | 100 | 100 | 100 | 100 | 100 | 100 | 100 | 100 | 100 | 100 | 100 | 100 | 100 | 100
Other cattle manure management
Commercial cattle - Manure management - Lagoon | Percentage | 0 | 0 | 0 | 0 | 0 | 0 | 0 | 0 | 0 | 0 | 0 | 0 | 0 | 0 | 0 | 0 | 0 | 0 | 0 | 0 | 0 | 0 | 0 | 0 | 0 | 0 | 0 | 0 | 0 | 0 | 0 | 0 | 0 | 0
Commercial cattle - Manure management - Liquid/slurry | Percentage | 0 | 0 | 0 | 0 | 0 | 0 | 0 | 0 | 0 | 0 | 0 | 0 | 0 | 0 | 0 | 0 | 0 | 0 | 0 | 0 | 0 | 0 | 0 | 0 | 0 | 0 | 0 | 0 | 0 | 0 | 0 | 0 | 0 | 0
Commercial cattle - Manure management - Drylot | Percentage | 2.5 | 2.5 | 2.5 | 2.5 | 2.5 | 2.5 | 2.5 | 2.5 | 2.5 | 2.5 | 2.5 | 2.5 | 2.5 | 2.5 | 2.5 | 2.5 | 2.5 | 2.5 | 2.5 | 2.5 | 2.5 | 2.5 | 2.5 | 2.5 | 2.5 | 2.5 | 2.5 | 2.5 | 2.5 | 2.5 | 2.5 | 2.5 | 2.5 | 2.5
Commercial cattle - Manure management - Solid storage | Percentage | 0 | 0 | 0 | 0 | 0 | 0 | 0 | 0 | 0 | 0 | 0 | 0 | 0 | 0 | 0 | 0 | 0 | 0 | 0 | 0 | 0 | 0 | 0 | 0 | 0 | 0 | 0 | 0 | 0 | 0 | 0 | 0 | 0 | 0
Commercial cattle - Manure management - Dailyspread | Percentage | 0 | 0 | 0 | 0 | 0 | 0 | 0 | 0 | 0 | 0 | 0 | 0 | 0 | 0 | 0 | 0 | 0 | 0 | 0 | 0 | 0 | 0 | 0 | 0 | 0 | 0 | 0 | 0 | 0 | 0 | 0 | 0 | 0 | 0
Commercial cattle - Manure management - Compost | Percentage | 2.5 | 2.5 | 2.5 | 2.5 | 2.5 | 2.5 | 2.5 | 2.5 | 2.5 | 2.5 | 2.5 | 2.5 | 2.5 | 2.5 | 2.5 | 2.5 | 2.5 | 2.5 | 2.5 | 2.5 | 2.5 | 2.5 | 2.5 | 2.5 | 2.5 | 2.5 | 2.5 | 2.5 | 2.5 | 2.5 | 2.5 | 2.5 | 2.5 | 2.5
Commercial cattle - Manure management - Manure with bedding | Percentage | 0 | 0 | 0 | 0 | 0 | 0 | 0 | 0 | 0 | 0 | 0 | 0 | 0 | 0 | 0 | 0 | 0 | 0 | 0 | 0 | 0 | 0 | 0 | 0 | 0 | 0 | 0 | 0 | 0 | 0 | 0 | 0 | 0 | 0
Commercial cattle - Manure management - Poultry manure without litter | Percentage | 0 | 0 | 0 | 0 | 0 | 0 | 0 | 0 | 0 | 0 | 0 | 0 | 0 | 0 | 0 | 0 | 0 | 0 | 0 | 0 | 0 | 0 | 0 | 0 | 0 | 0 | 0 | 0 | 0 | 0 | 0 | 0 | 0 | 0
Commercial cattle - Manure management - Poultry manure with litter | Percentage | 0 | 0 | 0 | 0 | 0 | 0 | 0 | 0 | 0 | 0 | 0 | 0 | 0 | 0 | 0 | 0 | 0 | 0 | 0 | 0 | 0 | 0 | 0 | 0 | 0 | 0 | 0 | 0 | 0 | 0 | 0 | 0 | 0 | 0
Commercial cattle - Manure management - Pasture, range and paddock | Percentage | 95 | 95 | 95 | 95 | 95 | 95 | 95 | 95 | 95 | 95 | 95 | 95 | 95 | 95 | 95 | 95 | 95 | 95 | 95 | 95 | 95 | 95 | 95 | 95 | 95 | 95 | 95 | 95 | 95 | 95 | 95 | 95 | 95 | 95
Commercial cattle - Manure management - Anaerobic digesters | Percentage | 0 | 0 | 0 | 0 | 0 | 0 | 0 | 0 | 0 | 0 | 0 | 0 | 0 | 0 | 0 | 0 | 0 | 0 | 0 | 0 | 0 | 0 | 0 | 0 | 0 | 0 | 0 | 0 | 0 | 0 | 0 | 0 | 0 | 0
Check total adds to 100 |  | 100 | 100 | 100 | 100 | 100 | 100 | 100 | 100 | 100 | 100 | 100 | 100 | 100 | 100 | 100 | 100 | 100 | 100 | 100 | 100 | 100 | 100 | 100 | 100 | 100 | 100 | 100 | 100 | 100 | 100 | 100 | 100 | 100 | 100
Subsistence cattle - Manure management - Lagoon | Percentage | 0 | 0 | 0 | 0 | 0 | 0 | 0 | 0 | 0 | 0 | 0 | 0 | 0 | 0 | 0 | 0 | 0 | 0 | 0 | 0 | 0 | 0 | 0 | 0 | 0 | 0 | 0 | 0 | 0 | 0 | 0 | 0 | 0 | 0
Subsistence cattle - Manure management - Liquid/slurry | Percentage | 0 | 0 | 0 | 0 | 0 | 0 | 0 | 0 | 0 | 0 | 0 | 0 | 0 | 0 | 0 | 0 | 0 | 0 | 0 | 0 | 0 | 0 | 0 | 0 | 0 | 0 | 0 | 0 | 0 | 0 | 0 | 0 | 0 | 0
Subsistence cattle - Manure management - Drylot | Percentage | 5 | 5 | 5 | 5 | 5 | 5 | 5 | 5 | 5 | 5 | 5 | 5 | 5 | 5 | 5 | 5 | 5 | 5 | 5 | 5 | 5 | 5 | 5 | 5 | 5 | 5 | 5 | 5 | 5 | 5 | 5 | 5 | 5 | 5
Subsistence cattle - Manure management - Solid storage | Percentage | 0 | 0 | 0 | 0 | 0 | 0 | 0 | 0 | 0 | 0 | 0 | 0 | 0 | 0 | 0 | 0 | 0 | 0 | 0 | 0 | 0 | 0 | 0 | 0 | 0 | 0 | 0 | 0 | 0 | 0 | 0 | 0 | 0 | 0
Subsistence cattle - Manure management - Dailyspread | Percentage | 0 | 0 | 0 | 0 | 0 | 0 | 0 | 0 | 0 | 0 | 0 | 0 | 0 | 0 | 0 | 0 | 0 | 0 | 0 | 0 | 0 | 0 | 0 | 0 | 0 | 0 | 0 | 0 | 0 | 0 | 0 | 0 | 0 | 0
Subsistence cattle - Manure management - Compost | Percentage | 0 | 0 | 0 | 0 | 0 | 0 | 0 | 0 | 0 | 0 | 0 | 0 | 0 | 0 | 0 | 0 | 0 | 0 | 0 | 0 | 0 | 0 | 0 | 0 | 0 | 0 | 0 | 0 | 0 | 0 | 0 | 0 | 0 | 0
Subsistence cattle - Manure management - Manure with bedding | Percentage | 5 | 5 | 5 | 5 | 5 | 5 | 5 | 5 | 5 | 5 | 5 | 5 | 5 | 5 | 5 | 5 | 5 | 5 | 5 | 5 | 5 | 5 | 5 | 5 | 5 | 5 | 5 | 5 | 5 | 5 | 5 | 5 | 5 | 5
Subsistence cattle - Manure management - Poultry manure without litter | Percentage | 0 | 0 | 0 | 0 | 0 | 0 | 0 | 0 | 0 | 0 | 0 | 0 | 0 | 0 | 0 | 0 | 0 | 0 | 0 | 0 | 0 | 0 | 0 | 0 | 0 | 0 | 0 | 0 | 0 | 0 | 0 | 0 | 0 | 0
Subsistence cattle - Manure management - Poultry manure with litter | Percentage | 0 | 0 | 0 | 0 | 0 | 0 | 0 | 0 | 0 | 0 | 0 | 0 | 0 | 0 | 0 | 0 | 0 | 0 | 0 | 0 | 0 | 0 | 0 | 0 | 0 | 0 | 0 | 0 | 0 | 0 | 0 | 0 | 0 | 0
Subsistence cattle - Manure management - Pasture, range and paddock | Percentage | 90 | 90 | 90 | 90 | 90 | 90 | 90 | 90 | 90 | 90 | 90 | 90 | 90 | 90 | 90 | 90 | 90 | 90 | 90 | 90 | 90 | 90 | 90 | 90 | 90 | 90 | 90 | 90 | 90 | 90 | 90 | 90 | 90 | 90
Subsistence cattle - Manure management - Anaerobic biodigesters | Percentage | 0 | 0 | 0 | 0 | 0 | 0 | 0 | 0 | 0 | 0 | 0 | 0 | 0 | 0 | 0 | 0 | 0 | 0 | 0 | 0 | 0 | 0 | 0 | 0 | 0 | 0 | 0 | 0 | 0 | 0 | 0 | 0 | 0 | 0
Check total adds to 100 |  | 100 | 100 | 100 | 100 | 100 | 100 | 100 | 100 | 100 | 100 | 100 | 100 | 100 | 100 | 100 | 100 | 100 | 100 | 100 | 100 | 100 | 100 | 100 | 100 | 100 | 100 | 100 | 100 | 100 | 100 | 100 | 100 | 100 | 100
Feedlot - Manure management - Lagoon | Percentage | 3 | 3 | 3 | 3 | 3 | 3 | 3 | 3 | 3 | 3 | 3 | 3 | 3 | 3 | 3 | 3 | 3 | 3 | 3 | 3 | 3 | 3 | 3 | 3 | 3 | 3 | 3 | 3 | 3 | 3 | 3 | 3 | 3 | 3
Feedlot - Manure management - Liquid/slurry | Percentage | 3 | 3 | 3 | 3 | 3 | 3 | 3 | 3 | 3 | 3 | 3 | 3 | 3 | 3 | 3 | 3 | 3 | 3 | 3 | 3 | 3 | 3 | 3 | 3 | 3 | 3 | 3 | 3 | 3 | 3 | 3 | 3 | 3 | 3
Feedlot - Manure management - Drylot | Percentage | 86 | 86 | 86 | 86 | 86 | 86 | 86 | 86 | 86 | 86 | 86 | 86 | 86 | 86 | 86 | 86 | 86 | 86 | 86 | 86 | 86 | 86 | 86 | 86 | 86 | 86 | 86 | 86 | 86 | 86 | 86 | 86 | 86 | 86
Feedlot - Manure management - Solid storage | Percentage | 0 | 0 | 0 | 0 | 0 | 0 | 0 | 0 | 0 | 0 | 0 | 0 | 0 | 0 | 0 | 0 | 0 | 0 | 0 | 0 | 0 | 0 | 0 | 0 | 0 | 0 | 0 | 0 | 0 | 0 | 0 | 0 | 0 | 0
Feedlot - Manure management - Dailyspread | Percentage | 3 | 3 | 3 | 3 | 3 | 3 | 3 | 3 | 3 | 3 | 3 | 3 | 3 | 3 | 3 | 3 | 3 | 3 | 3 | 3 | 3 | 3 | 3 | 3 | 3 | 3 | 3 | 3 | 3 | 3 | 3 | 3 | 3 | 3
Feedlot - Manure management - Compost | Percentage | 5 | 5 | 5 | 5 | 5 | 5 | 5 | 5 | 5 | 5 | 5 | 5 | 5 | 5 | 5 | 5 | 5 | 5 | 5 | 5 | 5 | 5 | 5 | 5 | 5 | 5 | 5 | 5 | 5 | 5 | 5 | 5 | 5 | 5
Feedlot - Manure management - Manure with bedding | Percentage | 0 | 0 | 0 | 0 | 0 | 0 | 0 | 0 | 0 | 0 | 0 | 0 | 0 | 0 | 0 | 0 | 0 | 0 | 0 | 0 | 0 | 0 | 0 | 0 | 0 | 0 | 0 | 0 | 0 | 0 | 0 | 0 | 0 | 0
Feedlot - Manure management - Poultry manure without litter | Percentage | 0 | 0 | 0 | 0 | 0 | 0 | 0 | 0 | 0 | 0 | 0 | 0 | 0 | 0 | 0 | 0 | 0 | 0 | 0 | 0 | 0 | 0 | 0 | 0 | 0 | 0 | 0 | 0 | 0 | 0 | 0 | 0 | 0 | 0
Feedlot - Manure management - Poultry manure with litter | Percentage | 0 | 0 | 0 | 0 | 0 | 0 | 0 | 0 | 0 | 0 | 0 | 0 | 0 | 0 | 0 | 0 | 0 | 0 | 0 | 0 | 0 | 0 | 0 | 0 | 0 | 0 | 0 | 0 | 0 | 0 | 0 | 0 | 0 | 0
Feedlot - Manure management - Pasture, range and paddock | Percentage | 0 | 0 | 0 | 0 | 0 | 0 | 0 | 0 | 0 | 0 | 0 | 0 | 0 | 0 | 0 | 0 | 0 | 0 | 0 | 0 | 0 | 0 | 0 | 0 | 0 | 0 | 0 | 0 | 0 | 0 | 0 | 0 | 0 | 0
Feedlot - Manure management - Anaerobic biodigesters | Percentage | 0 | 0 | 0 | 0 | 0 | 0 | 0 | 0 | 0 | 0 | 0 | 0 | 0 | 0 | 0 | 0 | 0 | 0 | 0 | 0 | 0 | 0 | 0 | 0 | 0 | 0 | 0 | 0 | 0 | 0 | 0 | 0 | 0 | 0
Check total adds to 100 |  | 100 | 100 | 100 | 100 | 100 | 100 | 100 | 100 | 100 | 100 | 100 | 100 | 100 | 100 | 100 | 100 | 100 | 100 | 100 | 100 | 100 | 100 | 100 | 100 | 100 | 100 | 100 | 100 | 100 | 100 | 100 | 100 | 100 | 100
Sheep manure management
Commercial sheep - Manure management - Lagoon | Percentage | 0 | 0 | 0 | 0 | 0 | 0 | 0 | 0 | 0 | 0 | 0 | 0 | 0 | 0 | 0 | 0 | 0 | 0 | 0 | 0 | 0 | 0 | 0 | 0 | 0 | 0 | 0 | 0 | 0 | 0 | 0 | 0 | 0 | 0
Commercial sheep - Manure management - Liquid/slurry | Percentage | 0 | 0 | 0 | 0 | 0 | 0 | 0 | 0 | 0 | 0 | 0 | 0 | 0 | 0 | 0 | 0 | 0 | 0 | 0 | 0 | 0 | 0 | 0 | 0 | 0 | 0 | 0 | 0 | 0 | 0 | 0 | 0 | 0 | 0
Commercial sheep - Manure management - Drylot | Percentage | bar: 2017 to 2050
Commercial sheep - Manure management - Solid storage | Percentage | 0 | 0 | 0 | 0 | 0 | 0 | 0 | 0 | 0 | 0 | 0 | 0 | 0 | 0 | 0 | 0 | 0 | 0 | 0 | 0 | 0 | 0 | 0 | 0 | 0 | 0 | 0 | 0 | 0 | 0 | 0 | 0 | 0 | 0
Commercial sheep - Manure management - Dailyspread | Percentage | 0 | 0 | 0 | 0 | 0 | 0 | 0 | 0 | 0 | 0 | 0 | 0 | 0 | 0 | 0 | 0 | 0 | 0 | 0 | 0 | 0 | 0 | 0 | 0 | 0 | 0 | 0 | 0 | 0 | 0 | 0 | 0 | 0 | 0
Commercial sheep - Manure management - Compost | Percentage | 0 | 0 | 0 | 0 | 0 | 0 | 0 | 0 | 0 | 0 | 0 | 0 | 0 | 0 | 0 | 0 | 0 | 0 | 0 | 0 | 0 | 0 | 0 | 0 | 0 | 0 | 0 | 0 | 0 | 0 | 0 | 0 | 0 | 0
Commercial sheep - Manure management - Manure with bedding | Percentage | 0 | 0 | 0 | 0 | 0 | 0 | 0 | 0 | 0 | 0 | 0 | 0 | 0 | 0 | 0 | 0 | 0 | 0 | 0 | 0 | 0 | 0 | 0 | 0 | 0 | 0 | 0 | 0 | 0 | 0 | 0 | 0 | 0 | 0
Commercial sheep - Manure management - Poultry manure without litter | Percentage | 0 | 0 | 0 | 0 | 0 | 0 | 0 | 0 | 0 | 0 | 0 | 0 | 0 | 0 | 0 | 0 | 0 | 0 | 0 | 0 | 0 | 0 | 0 | 0 | 0 | 0 | 0 | 0 | 0 | 0 | 0 | 0 | 0 | 0
Commercial sheep - Manure management - Poultry manure with litter | Percentage | 0 | 0 | 0 | 0 | 0 | 0 | 0 | 0 | 0 | 0 | 0 | 0 | 0 | 0 | 0 | 0 | 0 | 0 | 0 | 0 | 0 | 0 | 0 | 0 | 0 | 0 | 0 | 0 | 0 | 0 | 0 | 0 | 0 | 0
Commercial sheep - Manure management - Pasture, range and paddock | Percentage | 99 | 99 | 99 | 99 | 99 | 99 | 99 | 99 | 99 | 99 | 99 | 99 | 99 | 99 | 99 | 99 | 99 | 99 | 99 | 99 | 99 | 99 | 99 | 99 | 99 | 99 | 99 | 99 | 99 | 99 | 99 | 99 | 99 | 99
Commercial sheep - Manure management - Anaerobic biodigesters | Percentage | 0 | 0 | 0 | 0 | 0 | 0 | 0 | 0 | 0 | 0 | 0 | 0 | 0 | 0 | 0 | 0 | 0 | 0 | 0 | 0 | 0 | 0 | 0 | 0 | 0 | 0 | 0 | 0 | 0 | 0 | 0 | 0 | 0 | 0
Subsistence sheep - Manure management - Lagoon | Percentage | 0 | 0 | 0 | 0 | 0 | 0 | 0 | 0 | 0 | 0 | 0 | 0 | 0 | 0 | 0 | 0 | 0 | 0 | 0 | 0 | 0 | 0 | 0 | 0 | 0 | 0 | 0 | 0 | 0 | 0 | 0 | 0 | 0 | 0
Subsistence sheep - Manure management - Liquid/slurry | Percentage | 0 | 0 | 0 | 0 | 0 | 0 | 0 | 0 | 0 | 0 | 0 | 0 | 0 | 0 | 0 | 0 | 0 | 0 | 0 | 0 | 0 | 0 | 0 | 0 | 0 | 0 | 0 | 0 | 0 | 0 | 0 | 0 | 0 | 0
Subsistence sheep - Manure management - Drylot | Percentage | 2 | 2 | 2 | 2 | 2 | 2 | 2 | 2 | 2 | 2 | 2 | 2 | 2 | 2 | 2 | 2 | 2 | 2 | 2 | 2 | 2 | 2 | 2 | 2 | 2 | 2 | 2 | 2 | 2 | 2 | 2 | 2 | 2 | 2
Subsistence sheep - Manure management - Solid storage | Percentage | 0 | 0 | 0 | 0 | 0 | 0 | 0 | 0 | 0 | 0 | 0 | 0 | 0 | 0 | 0 | 0 | 0 | 0 | 0 | 0 | 0 | 0 | 0 | 0 | 0 | 0 | 0 | 0 | 0 | 0 | 0 | 0 | 0 | 0
Subsistence sheep - Manure management - Dailyspread | Percentage | 0 | 0 | 0 | 0 | 0 | 0 | 0 | 0 | 0 | 0 | 0 | 0 | 0 | 0 | 0 | 0 | 0 | 0 | 0 | 0 | 0 | 0 | 0 | 0 | 0 | 0 | 0 | 0 | 0 | 0 | 0 | 0 | 0 | 0
Subsistence sheep - Manure management - Compost | Percentage | 0 | 0 | 0 | 0 | 0 | 0 | 0 | 0 | 0 | 0 | 0 | 0 | 0 | 0 | 0 | 0 | 0 | 0 | 0 | 0 | 0 | 0 | 0 | 0 | 0 | 0 | 0 | 0 | 0 | 0 | 0 | 0 | 0 | 0
Subsistence sheep - Manure management - Manure with bedding | Percentage | 5 | 5 | 5 | 5 | 5 | 5 | 5 | 5 | 5 | 5 | 5 | 5 | 5 | 5 | 5 | 5 | 5 | 5 | 5 | 5 | 5 | 5 | 5 | 5 | 5 | 5 | 5 | 5 | 5 | 5 | 5 | 5 | 5 | 5
Subsistence sheep - Manure management - Poultry manure without litter | Percentage | 0 | 0 | 0 | 0 | 0 | 0 | 0 | 0 | 0 | 0 | 0 | 0 | 0 | 0 | 0 | 0 | 0 | 0 | 0 | 0 | 0 | 0 | 0 | 0 | 0 | 0 | 0 | 0 | 0 | 0 | 0 | 0 | 0 | 0
Subsistence sheep - Manure management - Poultry manure with litter | Percentage | 0 | 0 | 0 | 0 | 0 | 0 | 0 | 0 | 0 | 0 | 0 | 0 | 0 | 0 | 0 | 0 | 0 | 0 | 0 | 0 | 0 | 0 | 0 | 0 | 0 | 0 | 0 | 0 | 0 | 0 | 0 | 0 | 0 | 0
Subsistence sheep - Manure management - Pasture, range and paddock | Percentage | 93 | 93 | 93 | 93 | 93 | 93 | 93 | 93 | 93 | 93 | 93 | 93 | 93 | 93 | 93 | 93 | 93 | 93 | 93 | 93 | 93 | 93 | 93 | 93 | 93 | 93 | 93 | 93 | 93 | 93 | 93 | 93 | 93 | 93
Subsistence sheep - Manure management - Anaerobic biodigesters | Percentage | 0 | 0 | 0 | 0 | 0 | 0 | 0 | 0 | 0 | 0 | 0 | 0 | 0 | 0 | 0 | 0 | 0 | 0 | 0 | 0 | 0 | 0 | 0 | 0 | 0 | 0 | 0 | 0 | 0 | 0 | 0 | 0 | 0 | 0
Check total adds to 100 |  | 100 | 100 | 100 | 100 | 100 | 100 | 100 | 100 | 100 | 100 | 100 | 100 | 100 | 100 | 100 | 100 | 100 | 100 | 100 | 100 | 100 | 100 | 100 | 100 | 100 | 100 | 100 | 100 | 100 | 100 | 100 | 100 | 100 | 100
Goat manure management
Commercial goats - Manure management - Lagoon | Percentage | 0 | 0 | 0 | 0 | 0 | 0 | 0 | 0 | 0 | 0 | 0 | 0 | 0 | 0 | 0 | 0 | 0 | 0 | 0 | 0 | 0 | 0 | 0 | 0 | 0 | 0 | 0 | 0 | 0 | 0 | 0 | 0 | 0 | 0
Commercial goats - Manure management - Liquid/slurry | Percentage | 0 | 0 | 0 | 0 | 0 | 0 | 0 | 0 | 0 | 0 | 0 | 0 | 0 | 0 | 0 | 0 | 0 | 0 | 0 | 0 | 0 | 0 | 0 | 0 | 0 | 0 | 0 | 0 | 0 | 0 | 0 | 0 | 0 | 0
Commercial goats - Manure management - Drylot | Percentage | bar: 2017 to 2050
Commercial goats - Manure management - Solid storage | Percentage | 0 | 0 | 0 | 0 | 0 | 0 | 0 | 0 | 0 | 0 | 0 | 0 | 0 | 0 | 0 | 0 | 0 | 0 | 0 | 0 | 0 | 0 | 0 | 0 | 0 | 0 | 0 | 0 | 0 | 0 | 0 | 0 | 0 | 0
Commercial goats - Manure management - Dailyspread | Percentage | 0 | 0 | 0 | 0 | 0 | 0 | 0 | 0 | 0 | 0 | 0 | 0 | 0 | 0 | 0 | 0 | 0 | 0 | 0 | 0 | 0 | 0 | 0 | 0 | 0 | 0 | 0 | 0 | 0 | 0 | 0 | 0 | 0 | 0
Commercial goats - Manure management - Compost | Percentage | 0 | 0 | 0 | 0 | 0 | 0 | 0 | 0 | 0 | 0 | 0 | 0 | 0 | 0 | 0 | 0 | 0 | 0 | 0 | 0 | 0 | 0 | 0 | 0 | 0 | 0 | 0 | 0 | 0 | 0 | 0 | 0 | 0 | 0
Commercial goats - Manure management - Manure with bedding | Percentage | 0 | 0 | 0 | 0 | 0 | 0 | 0 | 0 | 0 | 0 | 0 | 0 | 0 | 0 | 0 | 0 | 0 | 0 | 0 | 0 | 0 | 0 | 0 | 0 | 0 | 0 | 0 | 0 | 0 | 0 | 0 | 0 | 0 | 0
Commercial goats - Manure management - Poultry manure without litter | Percentage | 0 | 0 | 0 | 0 | 0 | 0 | 0 | 0 | 0 | 0 | 0 | 0 | 0 | 0 | 0 | 0 | 0 | 0 | 0 | 0 | 0 | 0 | 0 | 0 | 0 | 0 | 0 | 0 | 0 | 0 | 0 | 0 | 0 | 0
Commercial goats - Manure management - Poultry manure with litter | Percentage | 0 | 0 | 0 | 0 | 0 | 0 | 0 | 0 | 0 | 0 | 0 | 0 | 0 | 0 | 0 | 0 | 0 | 0 | 0 | 0 | 0 | 0 | 0 | 0 | 0 | 0 | 0 | 0 | 0 | 0 | 0 | 0 | 0 | 0
Commercial goats - Manure management - Pasture, range and paddock | Percentage | 99 | 99 | 99 | 99 | 99 | 99 | 99 | 99 | 99 | 99 | 99 | 99 | 99 | 99 | 99 | 99 | 99 | 99 | 99 | 99 | 99 | 99 | 99 | 99 | 99 | 99 | 99 | 99 | 99 | 99 | 99 | 99 | 99 | 99
Commercial goats - Manure management - Anaerobic biodigesters | Percentage | 0 | 0 | 0 | 0 | 0 | 0 | 0 | 0 | 0 | 0 | 0 | 0 | 0 | 0 | 0 | 0 | 0 | 0 | 0 | 0 | 0 | 0 | 0 | 0 | 0 | 0 | 0 | 0 | 0 | 0 | 0 | 0 | 0 | 0
Check total adds to 100 |  | 100 | 100 | 100 | 100 | 100 | 100 | 100 | 100 | 100 | 100 | 100 | 100 | 100 | 100 | 100 | 100 | 100 | 100 | 100 | 100 | 100 | 100 | 100 | 100 | 100 | 100 | 100 | 100 | 100 | 100 | 100 | 100 | 100 | 100
Subsistence goats - Manure management - Lagoon | Percentage | 0 | 0 | 0 | 0 | 0 | 0 | 0 | 0 | 0 | 0 | 0 | 0 | 0 | 0 | 0 | 0 | 0 | 0 | 0 | 0 | 0 | 0 | 0 | 0 | 0 | 0 | 0 | 0 | 0 | 0 | 0 | 0 | 0 | 0
Subsistence goats - Manure management - Liquid/slurry | Percentage | 0 | 0 | 0 | 0 | 0 | 0 | 0 | 0 | 0 | 0 | 0 | 0 | 0 | 0 | 0 | 0 | 0 | 0 | 0 | 0 | 0 | 0 | 0 | 0 | 0 | 0 | 0 | 0 | 0 | 0 | 0 | 0 | 0 | 0
Subsistence goats - Manure management - Drylot | Percentage | 2 | 2 | 2 | 2 | 2 | 2 | 2 | 2 | 2 | 2 | 2 | 2 | 2 | 2 | 2 | 2 | 2 | 2 | 2 | 2 | 2 | 2 | 2 | 2 | 2 | 2 | 2 | 2 | 2 | 2 | 2 | 2 | 2 | 2
Subsistence goats - Manure management - Solid storage | Percentage | 0 | 0 | 0 | 0 | 0 | 0 | 0 | 0 | 0 | 0 | 0 | 0 | 0 | 0 | 0 | 0 | 0 | 0 | 0 | 0 | 0 | 0 | 0 | 0 | 0 | 0 | 0 | 0 | 0 | 0 | 0 | 0 | 0 | 0
Subsistence goats - Manure management - Dailyspread | Percentage | 0 | 0 | 0 | 0 | 0 | 0 | 0 | 0 | 0 | 0 | 0 | 0 | 0 | 0 | 0 | 0 | 0 | 0 | 0 | 0 | 0 | 0 | 0 | 0 | 0 | 0 | 0 | 0 | 0 | 0 | 0 | 0 | 0 | 0
Subsistence goats - Manure management - Compost | Percentage | 0 | 0 | 0 | 0 | 0 | 0 | 0 | 0 | 0 | 0 | 0 | 0 | 0 | 0 | 0 | 0 | 0 | 0 | 0 | 0 | 0 | 0 | 0 | 0 | 0 | 0 | 0 | 0 | 0 | 0 | 0 | 0 | 0 | 0
Subsistence goats - Manure management - Manure with bedding | Percentage | 5 | 5 | 5 | 5 | 5 | 5 | 5 | 5 | 5 | 5 | 5 | 5 | 5 | 5 | 5 | 5 | 5 | 5 | 5 | 5 | 5 | 5 | 5 | 5 | 5 | 5 | 5 | 5 | 5 | 5 | 5 | 5 | 5 | 5
Subsistence goats - Manure management - Poultry manure without litter | Percentage | 0 | 0 | 0 | 0 | 0 | 0 | 0 | 0 | 0 | 0 | 0 | 0 | 0 | 0 | 0 | 0 | 0 | 0 | 0 | 0 | 0 | 0 | 0 | 0 | 0 | 0 | 0 | 0 | 0 | 0 | 0 | 0 | 0 | 0
Subsistence goats - Manure management - Poultry manure with litter | Percentage | 0 | 0 | 0 | 0 | 0 | 0 | 0 | 0 | 0 | 0 | 0 | 0 | 0 | 0 | 0 | 0 | 0 | 0 | 0 | 0 | 0 | 0 | 0 | 0 | 0 | 0 | 0 | 0 | 0 | 0 | 0 | 0 | 0 | 0
Subsistence goats - Manure management - Pasture, range and paddock | Percentage | 93 | 93 | 93 | 93 | 93 | 93 | 93 | 93 | 93 | 93 | 93 | 93 | 93 | 93 | 93 | 93 | 93 | 93 | 93 | 93 | 93 | 93 | 93 | 93 | 93 | 93 | 93 | 93 | 93 | 93 | 93 | 93 | 93 | 93
Subsistence goats - Manure management - Anaerobic biodigesters | Percentage | 0 | 0 | 0 | 0 | 0 | 0 | 0 | 0 | 0 | 0 | 0 | 0 | 0 | 0 | 0 | 0 | 0 | 0 | 0 | 0 | 0 | 0 | 0 | 0 | 0 | 0 | 0 | 0 | 0 | 0 | 0 | 0 | 0 | 0
Check total adds to 100 |  | 100 | 100 | 100 | 100 | 100 | 100 | 100 | 100 | 100 | 100 | 100 | 100 | 100 | 100 | 100 | 100 | 100 | 100 | 100 | 100 | 100 | 100 | 100 | 100 | 100 | 100 | 100 | 100 | 100 | 100 | 100 | 100 | 100 | 100
Horse and mule manure management
Horses - Manure management - Lagoon | Percentage | 0 | 0 | 0 | 0 | 0 | 0 | 0 | 0 | 0 | 0 | 0 | 0 | 0 | 0 | 0 | 0 | 0 | 0 | 0 | 0 | 0 | 0 | 0 | 0 | 0 | 0 | 0 | 0 | 0 | 0 | 0 | 0 | 0 | 0
Horses - Manure management - Liquid/slurry | Percentage | 0 | 0 | 0 | 0 | 0 | 0 | 0 | 0 | 0 | 0 | 0 | 0 | 0 | 0 | 0 | 0 | 0 | 0 | 0 | 0 | 0 | 0 | 0 | 0 | 0 | 0 | 0 | 0 | 0 | 0 | 0 | 0 | 0 | 0
Horses - Manure management - Drylot | Percentage | 0 | 0 | 0 | 0 | 0 | 0 | 0 | 0 | 0 | 0 | 0 | 0 | 0 | 0 | 0 | 0 | 0 | 0 | 0 | 0 | 0 | 0 | 0 | 0 | 0 | 0 | 0 | 0 | 0 | 0 | 0 | 0 | 0 | 0
Horses - Manure management - Solid storage | Percentage | 0 | 0 | 0 | 0 | 0 | 0 | 0 | 0 | 0 | 0 | 0 | 0 | 0 | 0 | 0 | 0 | 0 | 0 | 0 | 0 | 0 | 0 | 0 | 0 | 0 | 0 | 0 | 0 | 0 | 0 | 0 | 0 | 0 | 0
Horses - Manure management - Dailyspread | Percentage | 0 | 0 | 0 | 0 | 0 | 0 | 0 | 0 | 0 | 0 | 0 | 0 | 0 | 0 | 0 | 0 | 0 | 0 | 0 | 0 | 0 | 0 | 0 | 0 | 0 | 0 | 0 | 0 | 0 | 0 | 0 | 0 | 0 | 0
Horses - Manure management - Compost | Percentage | 0 | 0 | 0 | 0 | 0 | 0 | 0 | 0 | 0 | 0 | 0 | 0 | 0 | 0 | 0 | 0 | 0 | 0 | 0 | 0 | 0 | 0 | 0 | 0 | 0 | 0 | 0 | 0 | 0 | 0 | 0 | 0 | 0 | 0
Horses - Manure management - Manure with bedding | Percentage | 0 | 0 | 0 | 0 | 0 | 0 | 0 | 0 | 0 | 0 | 0 | 0 | 0 | 0 | 0 | 0 | 0 | 0 | 0 | 0 | 0 | 0 | 0 | 0 | 0 | 0 | 0 | 0 | 0 | 0 | 0 | 0 | 0 | 0
Horses - Manure management - Poultry manure without litter | Percentage | 0 | 0 | 0 | 0 | 0 | 0 | 0 | 0 | 0 | 0 | 0 | 0 | 0 | 0 | 0 | 0 | 0 | 0 | 0 | 0 | 0 | 0 | 0 | 0 | 0 | 0 | 0 | 0 | 0 | 0 | 0 | 0 | 0 | 0
Horses - Manure management - Poultry manure with litter | Percentage | 0 | 0 | 0 | 0 | 0 | 0 | 0 | 0 | 0 | 0 | 0 | 0 | 0 | 0 | 0 | 0 | 0 | 0 | 0 | 0 | 0 | 0 | 0 | 0 | 0 | 0 | 0 | 0 | 0 | 0 | 0 | 0 | 0 | 0
Horses - Manure management - Pasture, range and paddock | Percentage | 100 | 100 | 100 | 100 | 100 | 100 | 100 | 100 | 100 | 100 | 100 | 100 | 100 | 100 | 100 | 100 | 100 | 100 | 100 | 100 | 100 | 100 | 100 | 100 | 100 | 100 | 100 | 100 | 100 | 100 | 100 | 100 | 100 | 100
Horses - Manure management - Anaerobic biodigesters | Percentage | 0 | 0 | 0 | 0 | 0 | 0 | 0 | 0 | 0 | 0 | 0 | 0 | 0 | 0 | 0 | 0 | 0 | 0 | 0 | 0 | 0 | 0 | 0 | 0 | 0 | 0 | 0 | 0 | 0 | 0 | 0 | 0 | 0 | 0
Check total adds to 100 |  | 100 | 100 | 100 | 100 | 100 | 100 | 100 | 100 | 100 | 100 | 100 | 100 | 100 | 100 | 100 | 100 | 100 | 100 | 100 | 100 | 100 | 100 | 100 | 100 | 100 | 100 | 100 | 100 | 100 | 100 | 100 | 100 | 100 | 100
Mules & Asses - Manure management - Lagoon | Percentage | 0 | 0 | 0 | 0 | 0 | 0 | 0 | 0 | 0 | 0 | 0 | 0 | 0 | 0 | 0 | 0 | 0 | 0 | 0 | 0 | 0 | 0 | 0 | 0 | 0 | 0 | 0 | 0 | 0 | 0 | 0 | 0 | 0 | 0
Mules & Asses - Manure management - Liquid/slurry | Percentage | 0 | 0 | 0 | 0 | 0 | 0 | 0 | 0 | 0 | 0 | 0 | 0 | 0 | 0 | 0 | 0 | 0 | 0 | 0 | 0 | 0 | 0 | 0 | 0 | 0 | 0 | 0 | 0 | 0 | 0 | 0 | 0 | 0 | 0
Mules & Asses - Manure management - Drylot | Percentage | 0 | 0 | 0 | 0 | 0 | 0 | 0 | 0 | 0 | 0 | 0 | 0 | 0 | 0 | 0 | 0 | 0 | 0 | 0 | 0 | 0 | 0 | 0 | 0 | 0 | 0 | 0 | 0 | 0 | 0 | 0 | 0 | 0 | 0
Mules & Asses - Manure management - Solid storage | Percentage | 0 | 0 | 0 | 0 | 0 | 0 | 0 | 0 | 0 | 0 | 0 | 0 | 0 | 0 | 0 | 0 | 0 | 0 | 0 | 0 | 0 | 0 | 0 | 0 | 0 | 0 | 0 | 0 | 0 | 0 | 0 | 0 | 0 | 0
Mules & Asses - Manure management - Dailyspread | Percentage | 0 | 0 | 0 | 0 | 0 | 0 | 0 | 0 | 0 | 0 | 0 | 0 | 0 | 0 | 0 | 0 | 0 | 0 | 0 | 0 | 0 | 0 | 0 | 0 | 0 | 0 | 0 | 0 | 0 | 0 | 0 | 0 | 0 | 0
Mules & Asses - Manure management - Compost | Percentage | 0 | 0 | 0 | 0 | 0 | 0 | 0 | 0 | 0 | 0 | 0 | 0 | 0 | 0 | 0 | 0 | 0 | 0 | 0 | 0 | 0 | 0 | 0 | 0 | 0 | 0 | 0 | 0 | 0 | 0 | 0 | 0 | 0 | 0
Mules & Asses - Manure management - Manure with bedding | Percentage | 0 | 0 | 0 | 0 | 0 | 0 | 0 | 0 | 0 | 0 | 0 | 0 | 0 | 0 | 0 | 0 | 0 | 0 | 0 | 0 | 0 | 0 | 0 | 0 | 0 | 0 | 0 | 0 | 0 | 0 | 0 | 0 | 0 | 0
Mules & Asses - Manure management - Poultry manure without litter | Percentage | 0 | 0 | 0 | 0 | 0 | 0 | 0 | 0 | 0 | 0 | 0 | 0 | 0 | 0 | 0 | 0 | 0 | 0 | 0 | 0 | 0 | 0 | 0 | 0 | 0 | 0 | 0 | 0 | 0 | 0 | 0 | 0 | 0 | 0
Mules & Asses - Manure management - Poultry manure with litter | Percentage | 0 | 0 | 0 | 0 | 0 | 0 | 0 | 0 | 0 | 0 | 0 | 0 | 0 | 0 | 0 | 0 | 0 | 0 | 0 | 0 | 0 | 0 | 0 | 0 | 0 | 0 | 0 | 0 | 0 | 0 | 0 | 0 | 0 | 0
Mules & Asses - Manure management - Pasture, range and paddock | Percentage | 100 | 100 | 100 | 100 | 100 | 100 | 100 | 100 | 100 | 100 | 100 | 100 | 100 | 100 | 100 | 100 | 100 | 100 | 100 | 100 | 100 | 100 | 100 | 100 | 100 | 100 | 100 | 100 | 100 | 100 | 100 | 100 | 100 | 100
Mules & Asses - Manure management - Anaerobic biodigesters | Percentage | 0 | 0 | 0 | 0 | 0 | 0 | 0 | 0 | 0 | 0 | 0 | 0 | 0 | 0 | 0 | 0 | 0 | 0 | 0 | 0 | 0 | 0 | 0 | 0 | 0 | 0 | 0 | 0 | 0 | 0 | 0 | 0 | 0 | 0
Check total adds to 100 |  | 100 | 100 | 100 | 100 | 100 | 100 | 100 | 100 | 100 | 100 | 100 | 100 | 100 | 100 | 100 | 100 | 100 | 100 | 100 | 100 | 100 | 100 | 100 | 100 | 100 | 100 | 100 | 100 | 100 | 100 | 100 | 100 | 100 | 100
Swine manure management
Commercial swine - Manure management - Lagoon | Percentage | 71 | 71 | 71 | 71 | 71 | 71 | 71 | 71 | 71 | 71 | 71 | 71 | 71 | 71 | 71 | 71 | 71 | 71 | 71 | 71 | 71 | 71 | 71 | 71 | 71 | 71 | 71 | 71 | 71 | 71 | 71 | 71 | 71 | 71
Commercial swine - Manure management - Liquid/slurry | Percentage | 11 | 11 | 11 | 11 | 11 | 11 | 11 | 11 | 11 | 11 | 11 | 11 | 11 | 11 | 11 | 11 | 11 | 11 | 11 | 11 | 11 | 11 | 11 | 11 | 11 | 11 | 11 | 11 | 11 | 11 | 11 | 11 | 11 | 11
Commercial swine - Manure management - Drylot | Percentage | 13 | 13 | 13 | 13 | 13 | 13 | 13 | 13 | 13 | 13 | 13 | 13 | 13 | 13 | 13 | 13 | 13 | 13 | 13 | 13 | 13 | 13 | 13 | 13 | 13 | 13 | 13 | 13 | 13 | 13 | 13 | 13 | 13 | 13
Commercial swine - Manure management - Solid storage | Percentage | 0 | 0 | 0 | 0 | 0 | 0 | 0 | 0 | 0 | 0 | 0 | 0 | 0 | 0 | 0 | 0 | 0 | 0 | 0 | 0 | 0 | 0 | 0 | 0 | 0 | 0 | 0 | 0 | 0 | 0 | 0 | 0 | 0 | 0
Commercial swine - Manure management - Dailyspread | Percentage | 3 | 3 | 3 | 3 | 3 | 3 | 3 | 3 | 3 | 3 | 3 | 3 | 3 | 3 | 3 | 3 | 3 | 3 | 3 | 3 | 3 | 3 | 3 | 3 | 3 | 3 | 3 | 3 | 3 | 3 | 3 | 3 | 3 | 3
Commercial swine - Manure management - Compost | Percentage | 2 | 2 | 2 | 2 | 2 | 2 | 2 | 2 | 2 | 2 | 2 | 2 | 2 | 2 | 2 | 2 | 2 | 2 | 2 | 2 | 2 | 2 | 2 | 2 | 2 | 2 | 2 | 2 | 2 | 2 | 2 | 2 | 2 | 2
Commercial swine - Manure management - Manure with bedding | Percentage | 0 | 0 | 0 | 0 | 0 | 0 | 0 | 0 | 0 | 0 | 0 | 0 | 0 | 0 | 0 | 0 | 0 | 0 | 0 | 0 | 0 | 0 | 0 | 0 | 0 | 0 | 0 | 0 | 0 | 0 | 0 | 0 | 0 | 0
Commercial swine - Manure management - Poultry manure without litter | Percentage | 0 | 0 | 0 | 0 | 0 | 0 | 0 | 0 | 0 | 0 | 0 | 0 | 0 | 0 | 0 | 0 | 0 | 0 | 0 | 0 | 0 | 0 | 0 | 0 | 0 | 0 | 0 | 0 | 0 | 0 | 0 | 0 | 0 | 0
Commercial swine - Manure management - Poultry manure with litter | Percentage | 0 | 0 | 0 | 0 | 0 | 0 | 0 | 0 | 0 | 0 | 0 | 0 | 0 | 0 | 0 | 0 | 0 | 0 | 0 | 0 | 0 | 0 | 0 | 0 | 0 | 0 | 0 | 0 | 0 | 0 | 0 | 0 | 0 | 0
Commercial swine - Manure management - Pasture, range and paddock | Percentage | 0 | 0 | 0 | 0 | 0 | 0 | 0 | 0 | 0 | 0 | 0 | 0 | 0 | 0 | 0 | 0 | 0 | 0 | 0 | 0 | 0 | 0 | 0 | 0 | 0 | 0 | 0 | 0 | 0 | 0 | 0 | 0 | 0 | 0
Commercial swine - Manure management - Anaerobic biodigesters | Percentage | 0 | 0 | 0 | 0 | 0 | 0 | 0 | 0 | 0 | 0 | 0 | 0 | 0 | 0 | 0 | 0 | 0 | 0 | 0 | 0 | 0 | 0 | 0 | 0 | 0 | 0 | 0 | 0 | 0 | 0 | 0 | 0 | 0 | 0
Check total adds to 100 |  | 100 | 100 | 100 | 100 | 100 | 100 | 100 | 100 | 100 | 100 | 100 | 100 | 100 | 100 | 100 | 100 | 100 | 100 | 100 | 100 | 100 | 100 | 100 | 100 | 100 | 100 | 100 | 100 | 100 | 100 | 100 | 100 | 100 | 100
Subsistence swine - Manure management - Lagoon | Percentage | 25 | 25 | 25 | 25 | 25 | 25 | 25 | 25 | 25 | 25 | 25 | 25 | 25 | 25 | 25 | 25 | 25 | 25 | 25 | 25 | 25 | 25 | 25 | 25 | 25 | 25 | 25 | 25 | 25 | 25 | 25 | 25 | 25 | 25
Subsistence swine - Manure management - Liquid/slurry | Percentage | 10 | 10 | 10 | 10 | 10 | 10 | 10 | 10 | 10 | 10 | 10 | 10 | 10 | 10 | 10 | 10 | 10 | 10 | 10 | 10 | 10 | 10 | 10 | 10 | 10 | 10 | 10 | 10 | 10 | 10 | 10 | 10 | 10 | 10
Subsistence swine - Manure management - Drylot | Percentage | 35 | 35 | 35 | 35 | 35 | 35 | 35 | 35 | 35 | 35 | 35 | 35 | 35 | 35 | 35 | 35 | 35 | 35 | 35 | 35 | 35 | 35 | 35 | 35 | 35 | 35 | 35 | 35 | 35 | 35 | 35 | 35 | 35 | 35
Subsistence swine - Manure management - Solid storage | Percentage | 0 | 0 | 0 | 0 | 0 | 0 | 0 | 0 | 0 | 0 | 0 | 0 | 0 | 0 | 0 | 0 | 0 | 0 | 0 | 0 | 0 | 0 | 0 | 0 | 0 | 0 | 0 | 0 | 0 | 0 | 0 | 0 | 0 | 0
Subsistence swine - Manure management - Dailyspread | Percentage | 28 | 28 | 28 | 28 | 28 | 28 | 28 | 28 | 28 | 28 | 28 | 28 | 28 | 28 | 28 | 28 | 28 | 28 | 28 | 28 | 28 | 28 | 28 | 28 | 28 | 28 | 28 | 28 | 28 | 28 | 28 | 28 | 28 | 28
Subsistence swine - Manure management - Compost | Percentage | 2 | 2 | 2 | 2 | 2 | 2 | 2 | 2 | 2 | 2 | 2 | 2 | 2 | 2 | 2 | 2 | 2 | 2 | 2 | 2 | 2 | 2 | 2 | 2 | 2 | 2 | 2 | 2 | 2 | 2 | 2 | 2 | 2 | 2
Subsistence swine - Manure management - Manure with bedding | Percentage | 0 | 0 | 0 | 0 | 0 | 0 | 0 | 0 | 0 | 0 | 0 | 0 | 0 | 0 | 0 | 0 | 0 | 0 | 0 | 0 | 0 | 0 | 0 | 0 | 0 | 0 | 0 | 0 | 0 | 0 | 0 | 0 | 0 | 0
Subsistence swine - Manure management - Poultry manure without litter | Percentage | 0 | 0 | 0 | 0 | 0 | 0 | 0 | 0 | 0 | 0 | 0 | 0 | 0 | 0 | 0 | 0 | 0 | 0 | 0 | 0 | 0 | 0 | 0 | 0 | 0 | 0 | 0 | 0 | 0 | 0 | 0 | 0 | 0 | 0
Subsistence swine - Manure management - Poultry manure with litter | Percentage | 0 | 0 | 0 | 0 | 0 | 0 | 0 | 0 | 0 | 0 | 0 | 0 | 0 | 0 | 0 | 0 | 0 | 0 | 0 | 0 | 0 | 0 | 0 | 0 | 0 | 0 | 0 | 0 | 0 | 0 | 0 | 0 | 0 | 0
Subsistence swine - Manure management - Pasture, range and paddock | Percentage | 0 | 0 | 0 | 0 | 0 | 0 | 0 | 0 | 0 | 0 | 0 | 0 | 0 | 0 | 0 | 0 | 0 | 0 | 0 | 0 | 0 | 0 | 0 | 0 | 0 | 0 | 0 | 0 | 0 | 0 | 0 | 0 | 0 | 0
Subsistence swine - Manure management - Anaerobic biodigesters | Percentage | 0 | 0 | 0 | 0 | 0 | 0 | 0 | 0 | 0 | 0 | 0 | 0 | 0 | 0 | 0 | 0 | 0 | 0 | 0 | 0 | 0 | 0 | 0 | 0 | 0 | 0 | 0 | 0 | 0 | 0 | 0 | 0 | 0 | 0
Check total adds to 100 |  | 100 | 100 | 100 | 100 | 100 | 100 | 100 | 100 | 100 | 100 | 100 | 100 | 100 | 100 | 100 | 100 | 100 | 100 | 100 | 100 | 100 | 100 | 100 | 100 | 100 | 100 | 100 | 100 | 100 | 100 | 100 | 100 | 100 | 100
Poultry manure management
Commercial layers - Manure management - Lagoon | Percentage | 0 | 0 | 0 | 0 | 0 | 0 | 0 | 0 | 0 | 0 | 0 | 0 | 0 | 0 | 0 | 0 | 0 | 0 | 0 | 0 | 0 | 0 | 0 | 0 | 0 | 0 | 0 | 0 | 0 | 0 | 0 | 0 | 0 | 0
Commercial layers - Manure management - Liquid/slurry | Percentage | 5 | 5 | 5 | 5 | 5 | 5 | 5 | 5 | 5 | 5 | 5 | 5 | 5 | 5 | 5 | 5 | 5 | 5 | 5 | 5 | 5 | 5 | 5 | 5 | 5 | 5 | 5 | 5 | 5 | 5 | 5 | 5 | 5 | 5
Commercial layers - Manure management - Drylot | Percentage | 70 | 70 | 70 | 70 | 70 | 70 | 70 | 70 | 70 | 70 | 70 | 70 | 70 | 70 | 70 | 70 | 70 | 70 | 70 | 70 | 70 | 70 | 70 | 70 | 70 | 70 | 70 | 70 | 70 | 70 | 70 | 70 | 70 | 70
Commercial layers - Manure management - Solid storage | Percentage | 0 | 0 | 0 | 0 | 0 | 0 | 0 | 0 | 0 | 0 | 0 | 0 | 0 | 0 | 0 | 0 | 0 | 0 | 0 | 0 | 0 | 0 | 0 | 0 | 0 | 0 | 0 | 0 | 0 | 0 | 0 | 0 | 0 | 0
Commercial layers - Manure management - Dailyspread | Percentage | 5 | 5 | 5 | 5 | 5 | 5 | 5 | 5 | 5 | 5 | 5 | 5 | 5 | 5 | 5 | 5 | 5 | 5 | 5 | 5 | 5 | 5 | 5 | 5 | 5 | 5 | 5 | 5 | 5 | 5 | 5 | 5 | 5 | 5
Commercial layers - Manure management - Compost | Percentage | 10 | 10 | 10 | 10 | 10 | 10 | 10 | 10 | 10 | 10 | 10 | 10 | 10 | 10 | 10 | 10 | 10 | 10 | 10 | 10 | 10 | 10 | 10 | 10 | 10 | 10 | 10 | 10 | 10 | 10 | 10 | 10 | 10 | 10
Commercial layers - Manure management - Manure with bedding | Percentage | 0 | 0 | 0 | 0 | 0 | 0 | 0 | 0 | 0 | 0 | 0 | 0 | 0 | 0 | 0 | 0 | 0 | 0 | 0 | 0 | 0 | 0 | 0 | 0 | 0 | 0 | 0 | 0 | 0 | 0 | 0 | 0 | 0 | 0
Commercial layers - Manure management - Poultry manure without litter | Percentage | 10 | 10 | 10 | 10 | 10 | 10 | 10 | 10 | 10 | 10 | 10 | 10 | 10 | 10 | 10 | 10 | 10 | 10 | 10 | 10 | 10 | 10 | 10 | 10 | 10 | 10 | 10 | 10 | 10 | 10 | 10 | 10 | 10 | 10
Commercial layers - Manure management - Poultry manure with litter | Percentage | 0 | 0 | 0 | 0 | 0 | 0 | 0 | 0 | 0 | 0 | 0 | 0 | 0 | 0 | 0 | 0 | 0 | 0 | 0 | 0 | 0 | 0 | 0 | 0 | 0 | 0 | 0 | 0 | 0 | 0 | 0 | 0 | 0 | 0
Commercial layers - Manure management - Pasture, range and paddock | Percentage | 0 | 0 | 0 | 0 | 0 | 0 | 0 | 0 | 0 | 0 | 0 | 0 | 0 | 0 | 0 | 0 | 0 | 0 | 0 | 0 | 0 | 0 | 0 | 0 | 0 | 0 | 0 | 0 | 0 | 0 | 0 | 0 | 0 | 0
Commercial layers - Manure management - Anaerobic biodigesters | Percentage | 0 | 0 | 0 | 0 | 0 | 0 | 0 | 0 | 0 | 0 | 0 | 0 | 0 | 0 | 0 | 0 | 0 | 0 | 0 | 0 | 0 | 0 | 0 | 0 | 0 | 0 | 0 | 0 | 0 | 0 | 0 | 0 | 0 | 0
Check total adds to 100 |  | 100 | 100 | 100 | 100 | 100 | 100 | 100 | 100 | 100 | 100 | 100 | 100 | 100 | 100 | 100 | 100 | 100 | 100 | 100 | 100 | 100 | 100 | 100 | 100 | 100 | 100 | 100 | 100 | 100 | 100 | 100 | 100 | 100 | 100
Commercial broilers - Manure management - Lagoon | Percentage | 0 | 0 | 0 | 0 | 0 | 0 | 0 | 0 | 0 | 0 | 0 | 0 | 0 | 0 | 0 | 0 | 0 | 0 | 0 | 0 | 0 | 0 | 0 | 0 | 0 | 0 | 0 | 0 | 0 | 0 | 0 | 0 | 0 | 0
Commercial broilers - Manure management - Liquid/slurry | Percentage | 0 | 0 | 0 | 0 | 0 | 0 | 0 | 0 | 0 | 0 | 0 | 0 | 0 | 0 | 0 | 0 | 0 | 0 | 0 | 0 | 0 | 0 | 0 | 0 | 0 | 0 | 0 | 0 | 0 | 0 | 0 | 0 | 0 | 0
Commercial broilers - Manure management - Drylot | Percentage | 80 | 80 | 80 | 80 | 80 | 80 | 80 | 80 | 80 | 80 | 80 | 80 | 80 | 80 | 80 | 80 | 80 | 80 | 80 | 80 | 80 | 80 | 80 | 80 | 80 | 80 | 80 | 80 | 80 | 80 | 80 | 80 | 80 | 80
Commercial broilers - Manure management - Solid storage | Percentage | 0 | 0 | 0 | 0 | 0 | 0 | 0 | 0 | 0 | 0 | 0 | 0 | 0 | 0 | 0 | 0 | 0 | 0 | 0 | 0 | 0 | 0 | 0 | 0 | 0 | 0 | 0 | 0 | 0 | 0 | 0 | 0 | 0 | 0
Commercial broilers - Manure management - Dailyspread | Percentage | 0 | 0 | 0 | 0 | 0 | 0 | 0 | 0 | 0 | 0 | 0 | 0 | 0 | 0 | 0 | 0 | 0 | 0 | 0 | 0 | 0 | 0 | 0 | 0 | 0 | 0 | 0 | 0 | 0 | 0 | 0 | 0 | 0 | 0
Commercial broilers - Manure management - Compost | Percentage | 5 | 5 | 5 | 5 | 5 | 5 | 5 | 5 | 5 | 5 | 5 | 5 | 5 | 5 | 5 | 5 | 5 | 5 | 5 | 5 | 5 | 5 | 5 | 5 | 5 | 5 | 5 | 5 | 5 | 5 | 5 | 5 | 5 | 5
Commercial broilers - Manure management - Manure with bedding | Percentage | 0 | 0 | 0 | 0 | 0 | 0 | 0 | 0 | 0 | 0 | 0 | 0 | 0 | 0 | 0 | 0 | 0 | 0 | 0 | 0 | 0 | 0 | 0 | 0 | 0 | 0 | 0 | 0 | 0 | 0 | 0 | 0 | 0 | 0
Commercial broilers - Manure management - Poultry manure without litter | Percentage | 0 | 0 | 0 | 0 | 0 | 0 | 0 | 0 | 0 | 0 | 0 | 0 | 0 | 0 | 0 | 0 | 0 | 0 | 0 | 0 | 0 | 0 | 0 | 0 | 0 | 0 | 0 | 0 | 0 | 0 | 0 | 0 | 0 | 0
Commercial broilers - Manure management - Poultry manure with litter | Percentage | 15 | 15 | 15 | 15 | 15 | 15 | 15 | 15 | 15 | 15 | 15 | 15 | 15 | 15 | 15 | 15 | 15 | 15 | 15 | 15 | 15 | 15 | 15 | 15 | 15 | 15 | 15 | 15 | 15 | 15 | 15 | 15 | 15 | 15
Commercial broilers - Manure management - Pasture, range and paddock | Percentage | 0 | 0 | 0 | 0 | 0 | 0 | 0 | 0 | 0 | 0 | 0 | 0 | 0 | 0 | 0 | 0 | 0 | 0 | 0 | 0 | 0 | 0 | 0 | 0 | 0 | 0 | 0 | 0 | 0 | 0 | 0 | 0 | 0 | 0
Commercial broilers - Manure management - Anaerobic biodigesters | Percentage | 0 | 0 | 0 | 0 | 0 | 0 | 0 | 0 | 0 | 0 | 0 | 0 | 0 | 0 | 0 | 0 | 0 | 0 | 0 | 0 | 0 | 0 | 0 | 0 | 0 | 0 | 0 | 0 | 0 | 0 | 0 | 0 | 0 | 0
Check total adds to 100 |  | 100 | 100 | 100 | 100 | 100 | 100 | 100 | 100 | 100 | 100 | 100 | 100 | 100 | 100 | 100 | 100 | 100 | 100 | 100 | 100 | 100 | 100 | 100 | 100 | 100 | 100 | 100 | 100 | 100 | 100 | 100 | 100 | 100 | 100
Subsistence layers - Manure management - Lagoon | Percentage | 0 | 0 | 0 | 0 | 0 | 0 | 0 | 0 | 0 | 0 | 0 | 0 | 0 | 0 | 0 | 0 | 0 | 0 | 0 | 0 | 0 | 0 | 0 | 0 | 0 | 0 | 0 | 0 | 0 | 0 | 0 | 0 | 0 | 0
Subsistence layers - Manure management - Liquid/slurry | Percentage | 5 | 5 | 5 | 5 | 5 | 5 | 5 | 5 | 5 | 5 | 5 | 5 | 5 | 5 | 5 | 5 | 5 | 5 | 5 | 5 | 5 | 5 | 5 | 5 | 5 | 5 | 5 | 5 | 5 | 5 | 5 | 5 | 5 | 5
Subsistence layers - Manure management - Drylot | Percentage | 70 | 70 | 70 | 70 | 70 | 70 | 70 | 70 | 70 | 70 | 70 | 70 | 70 | 70 | 70 | 70 | 70 | 70 | 70 | 70 | 70 | 70 | 70 | 70 | 70 | 70 | 70 | 70 | 70 | 70 | 70 | 70 | 70 | 70
Subsistence layers - Manure management - Solid storage | Percentage | 0 | 0 | 0 | 0 | 0 | 0 | 0 | 0 | 0 | 0 | 0 | 0 | 0 | 0 | 0 | 0 | 0 | 0 | 0 | 0 | 0 | 0 | 0 | 0 | 0 | 0 | 0 | 0 | 0 | 0 | 0 | 0 | 0 | 0
Subsistence layers - Manure management - Dailyspread | Percentage | 5 | 5 | 5 | 5 | 5 | 5 | 5 | 5 | 5 | 5 | 5 | 5 | 5 | 5 | 5 | 5 | 5 | 5 | 5 | 5 | 5 | 5 | 5 | 5 | 5 | 5 | 5 | 5 | 5 | 5 | 5 | 5 | 5 | 5
Subsistence layers - Manure management - Compost | Percentage | 10 | 10 | 10 | 10 | 10 | 10 | 10 | 10 | 10 | 10 | 10 | 10 | 10 | 10 | 10 | 10 | 10 | 10 | 10 | 10 | 10 | 10 | 10 | 10 | 10 | 10 | 10 | 10 | 10 | 10 | 10 | 10 | 10 | 10
Subsistence layers - Manure management - Manure with bedding | Percentage | 0 | 0 | 0 | 0 | 0 | 0 | 0 | 0 | 0 | 0 | 0 | 0 | 0 | 0 | 0 | 0 | 0 | 0 | 0 | 0 | 0 | 0 | 0 | 0 | 0 | 0 | 0 | 0 | 0 | 0 | 0 | 0 | 0 | 0
Subsistence layers - Manure management - Poultry manure without litter | Percentage | 10 | 10 | 10 | 10 | 10 | 10 | 10 | 10 | 10 | 10 | 10 | 10 | 10 | 10 | 10 | 10 | 10 | 10 | 10 | 10 | 10 | 10 | 10 | 10 | 10 | 10 | 10 | 10 | 10 | 10 | 10 | 10 | 10 | 10
Subsistence layers - Manure management - Poultry manure with litter | Percentage | 0 | 0 | 0 | 0 | 0 | 0 | 0 | 0 | 0 | 0 | 0 | 0 | 0 | 0 | 0 | 0 | 0 | 0 | 0 | 0 | 0 | 0 | 0 | 0 | 0 | 0 | 0 | 0 | 0 | 0 | 0 | 0 | 0 | 0
Subsistence layers - Manure management - Pasture, range and paddock | Percentage | 0 | 0 | 0 | 0 | 0 | 0 | 0 | 0 | 0 | 0 | 0 | 0 | 0 | 0 | 0 | 0 | 0 | 0 | 0 | 0 | 0 | 0 | 0 | 0 | 0 | 0 | 0 | 0 | 0 | 0 | 0 | 0 | 0 | 0
Subsistence layers - Manure management - Anaerobic biodigesters | Percentage | 0 | 0 | 0 | 0 | 0 | 0 | 0 | 0 | 0 | 0 | 0 | 0 | 0 | 0 | 0 | 0 | 0 | 0 | 0 | 0 | 0 | 0 | 0 | 0 | 0 | 0 | 0 | 0 | 0 | 0 | 0 | 0 | 0 | 0
Check total adds to 100 |  | 100 | 100 | 100 | 100 | 100 | 100 | 100 | 100 | 100 | 100 | 100 | 100 | 100 | 100 | 100 | 100 | 100 | 100 | 100 | 100 | 100 | 100 | 100 | 100 | 100 | 100 | 100 | 100 | 100 | 100 | 100 | 100 | 100 | 100
Subsistence broilers - Manure management - Lagoon | Percentage | 0 | 0 | 0 | 0 | 0 | 0 | 0 | 0 | 0 | 0 | 0 | 0 | 0 | 0 | 0 | 0 | 0 | 0 | 0 | 0 | 0 | 0 | 0 | 0 | 0 | 0 | 0 | 0 | 0 | 0 | 0 | 0 | 0 | 0
Subsistence broilers - Manure management - Liquid/slurry | Percentage | 0 | 0 | 0 | 0 | 0 | 0 | 0 | 0 | 0 | 0 | 0 | 0 | 0 | 0 | 0 | 0 | 0 | 0 | 0 | 0 | 0 | 0 | 0 | 0 | 0 | 0 | 0 | 0 | 0 | 0 | 0 | 0 | 0 | 0
Subsistence broilers - Manure management - Drylot | Percentage | 80 | 80 | 80 | 80 | 80 | 80 | 80 | 80 | 80 | 80 | 80 | 80 | 80 | 80 | 80 | 80 | 80 | 80 | 80 | 80 | 80 | 80 | 80 | 80 | 80 | 80 | 80 | 80 | 80 | 80 | 80 | 80 | 80 | 80
Subsistence broilers - Manure management - Solid storage | Percentage | 0 | 0 | 0 | 0 | 0 | 0 | 0 | 0 | 0 | 0 | 0 | 0 | 0 | 0 | 0 | 0 | 0 | 0 | 0 | 0 | 0 | 0 | 0 | 0 | 0 | 0 | 0 | 0 | 0 | 0 | 0 | 0 | 0 | 0
Subsistence broilers - Manure management - Dailyspread | Percentage | 0 | 0 | 0 | 0 | 0 | 0 | 0 | 0 | 0 | 0 | 0 | 0 | 0 | 0 | 0 | 0 | 0 | 0 | 0 | 0 | 0 | 0 | 0 | 0 | 0 | 0 | 0 | 0 | 0 | 0 | 0 | 0 | 0 | 0
Subsistence broilers - Manure management - Compost | Percentage | 5 | 5 | 5 | 5 | 5 | 5 | 5 | 5 | 5 | 5 | 5 | 5 | 5 | 5 | 5 | 5 | 5 | 5 | 5 | 5 | 5 | 5 | 5 | 5 | 5 | 5 | 5 | 5 | 5 | 5 | 5 | 5 | 5 | 5
Subsistence broilers - Manure management - Manure with bedding | Percentage | 0 | 0 | 0 | 0 | 0 | 0 | 0 | 0 | 0 | 0 | 0 | 0 | 0 | 0 | 0 | 0 | 0 | 0 | 0 | 0 | 0 | 0 | 0 | 0 | 0 | 0 | 0 | 0 | 0 | 0 | 0 | 0 | 0 | 0
Subsistence broilers - Manure management - Poultry manure without litter | Percentage | 0 | 0 | 0 | 0 | 0 | 0 | 0 | 0 | 0 | 0 | 0 | 0 | 0 | 0 | 0 | 0 | 0 | 0 | 0 | 0 | 0 | 0 | 0 | 0 | 0 | 0 | 0 | 0 | 0 | 0 | 0 | 0 | 0 | 0
Subsistence broilers - Manure management - Poultry manure with litter | Percentage | 15 | 15 | 15 | 15 | 15 | 15 | 15 | 15 | 15 | 15 | 15 | 15 | 15 | 15 | 15 | 15 | 15 | 15 | 15 | 15 | 15 | 15 | 15 | 15 | 15 | 15 | 15 | 15 | 15 | 15 | 15 | 15 | 15 | 15
Subsistence broilers - Manure management - Pasture, range and paddock | Percentage | 0 | 0 | 0 | 0 | 0 | 0 | 0 | 0 | 0 | 0 | 0 | 0 | 0 | 0 | 0 | 0 | 0 | 0 | 0 | 0 | 0 | 0 | 0 | 0 | 0 | 0 | 0 | 0 | 0 | 0 | 0 | 0 | 0 | 0
Subsistence broilers - Manure management - Anaerobic biodigesters | Percentage | 0 | 0 | 0 | 0 | 0 | 0 | 0 | 0 | 0 | 0 | 0 | 0 | 0 | 0 | 0 | 0 | 0 | 0 | 0 | 0 | 0 | 0 | 0 | 0 | 0 | 0 | 0 | 0 | 0 | 0 | 0 | 0 | 0 | 0
Check total adds to 100 |  | 100 | 100 | 100 | 100 | 100 | 100 | 100 | 100 | 100 | 100 | 100 | 100 | 100 | 100 | 100 | 100 | 100 | 100 | 100 | 100 | 100 | 100 | 100 | 100 | 100 | 100 | 100 | 100 | 100 | 100 | 100 | 100 | 100 | 100

## Activity data
Activity data
IPCC category | Level 2 category | Level 3/4 category | Sub category | Metric | Units | Notes | 1990 | 1991 | 1992 | 1993 | 1994 | 1995 | 1996 | 1997 | 1998 | 1999 | 2000 | 2001 | 2002 | 2003 | 2004 | 2005 | 2006 | 2007 | 2008 | 2009 | 2010 | 2011 | 2012 | 2013 | 2014 | 2015 | 2016 | 2017 | 2018 | 2019 | 2020 | 2021 | 2022 | 2023 | 2024 | 2025 | 2026 | 2027 | 2028 | 2029 | 2030 | 2031 | 2032 | 2033 | 2034 | 2035 | 2036 | 2037 | 2038 | 2039 | 2040 | 2041 | 2042 | 2043 | 2044 | 2045 | 2046 | 2047 | 2048 | 2049 | 2050 | Reference for projections | Assumptions
Population data | [6 empty] | 2028: -71342.8455; 2029: -70553.4373; 2030: -69799.6759; 2031: -67905.6438; 2032: 0; 2033: 0; 2034: 0; 2035: 3.7558; 2036: 3.6228; 2037: 3.4898; 2038: 3.3567; 2039: 3.2237; 2040: 3.0907; 2041: 2.9909; 2042: 2.8911; 2043: 2.7914; 2044: 2.6916; 2045: 2.5918; 2046: 2.4921; 2047: 2.3923; 2048: 2.2925; 2049: 2.1928; 2050: 2.093
3A Livestock |  | 3A1ai Dairy cattle | TMR | Population | Head |  | 487746.1468 | 561522.5054 | 485789.6224 | 515225.4222 | 477963.5247 | 511312.3733 | 513268.8978 | 494824.8081 | 488955.2349 | 480293.7673 | 618437.5806 | 616481.0562 | 537582.5606 | 488955.2349 | 472093.9515 | 505442.8001 | 494451.09 | 490911.7593 | 601202.5791 | 616107.338 | 616107.338 | 593750.1996 | 590863.9988 | 596456.7083 | 600725.4683 | 603612.0613 | 605373.1721 | 608096.8939 | 610429.9806 | 612396.8954 | 593099.7121 | 598335.9747 | 603313.2248 | 608307.3543 | 613084.5256 | 618048.4845 | 623927.2162 | 629705.8171 | 635720.4017 | 641892.144 | 648233.8289 | 655789.0324 | 662907.2327 | 670721.725 | 678969.0591 | 687653.1109 | 696468.0076 | 705522.4629 | 714581.6651 | 723865.7489 | 733551.9419 | 743535.7358 | 753777.5525 | 764240.5135 | 774964.0888 | 786135.8425 | 797606.3319 | 809387.6937 | 821098.8496 | 833138.5015 | 845525.1172
3A Livestock |  | 3A1ai Dairy cattle | Pasture | Population | Head |  | 399733.8532 | 460197.4946 | 398130.3776 | 422254.5778 | 391716.4753 | 419047.6267 | 420651.1022 | 405535.1919 | 400724.7651 | 393626.2327 | 506842.4194 | 505238.9438 | 440577.4394 | 400724.7651 | 386906.0485 | 414237.1999 | 405228.91 | 402328.2407 | 492717.4209 | 504932.662 | 504932.662 | 486609.8004 | 483434.1808 | 488010.0341 | 491502.6559 | 493864.4138 | 495305.3226 | 497533.8223 | 499442.7114 | 501052.0053 | 485263.4008 | 489547.6157 | 493619.9112 | 497706.0172 | 501614.6119 | 505676.0328 | 510485.9042 | 515213.8504 | 520134.8741 | 525184.4814 | 530373.1327 | 536554.6629 | 542378.645 | 548772.3204 | 555520.1392 | 562625.2726 | 569837.4608 | 577245.6514 | 584657.726 | 592253.7945 | 600178.8615 | 608347.4202 | 616727.0884 | 625287.6928 | 634061.5272 | 643202.053 | 652586.9988 | 662226.2949 | 671808.1496 | 681658.7739 | 691793.2777
3A Livestock |  | 3A1aii Other cattle | Non-lactating | Population | Head |  | 585792.9 | 665847.14 | 575959.51 | 602759.85 | 536625.95 | 583093.07 | 592926.46 | 572912.9 | 543412.73 | 572566.12 | 709614.43 | 699781.04 | 642440.19 | 543412.73 | 507125.78 | 553592.9 | 546806.12 | 553246.12 | 647220.7 | 673674.26 | 673674.26 | 633993.92 | 645063.4761 | 650663.3693 | 654937.6124 | 657827.913 | 659591.2859 | 662318.5063 | 664654.5897 | 666624.0309 | 647302.0612 | 652545.0496 | 657528.6927 | 662529.237 | 667312.5444 | 672282.8793 | 678169.1621 | 683955.1854 | 689977.4955 | 696157.1651 | 702506.9957 | 710071.9037 | 717199.2471 | 725023.7767 | 733281.7042 | 741976.9104 | 750803.1295 | 759869.2149 | 768940.0533 | 778236.0622 | 787934.6968 | 797931.3145 | 808186.2865 | 818662.6868 | 829400.0362 | 840586.1395 | 852071.3624 | 863867.857 | 875594.0554 | 887649.1717 | 900051.6977
3A Livestock |  | 3A1aii Other cattle | Commercial | Population | Head |  | 6817100 | 6522860 | 6520490 | 6100150 | 6284050 | 6426930 | 6693540 | 6947100 | 7007270 | 6893880 | 6425570 | 6458960 | 6019810 | 6177270 | 6234220 | 6287100 | 6143880 | 6323880 | 6148152.25 | 6044920.5833 | 6025917.6667 | 6004279.8333 | 5958927.5766 | 5925439.4632 | 5901768.0931 | 5887510.1286 | 5880922.9671 | 5868386.9021 | 5858427.5376 | 5850808.2353 | 5982243.0248 | 5950830.4927 | 5922250.0183 | 5894491.4635 | 5868958.323 | 5843043.2982 | 5812912.4723 | 5784376.6539 | 5755483.7647 | 5726714.4395 | 5698023.1122 | 5751043.1298 | 5776138.8763 | 5809789.4207 | 5841955.3702 | 5871417.3871 | 5887451.538 | 5893480.0198 | 5882690.099 | 5860537.4519 | 5830552.5932 | 5851620.0921 | 5864475.3639 | 5867729.5756 | 5861691.4249 | 5849506.9371 | 5827885.7475 | 5795698.773 | 5745494.4676 | 5684173.9154 | 5611277.1555
3A Livestock |  | 3A1aii Other cattle | Subsistence | Population | Head |  | 5690000 | 6130000 | 6190000 | 6190000 | 5440000 | 5370000 | 5500000 | 5660000 | 5910000 | 6120000 | 6290000 | 6160000 | 6650000 | 6640000 | 6500000 | 6420000 | 6570000 | 6790000 | 6920000 | 6900000 | 6820000 | 6800000 | 6747287.7603 | 6764983.6536 | 6782840.2539 | 6800859.0205 | 6820497.3641 | 6840135.7078 | 6859774.0514 | 6879412.3951 | 6899050.7387 | 6918956.319 | 6938861.899 | 6958767.4789 | 6978673.0588 | 6998578.6391 | 7020144.1997 | 7041709.7602 | 7063275.3207 | 7084840.8813 | 7106406.4418 | 7127239.8486 | 7148073.2551 | 7168906.6619 | 7189740.0684 | 7210573.4748 | 7232225.9403 | 7253878.4058 | 7275530.8709 | 7297183.3364 | 7318835.8019 | 7343552.7051 | 7368269.608 | 7392986.5112 | 7417703.4144 | 7442420.3177 | 7466264.8587 | 7490109.3997 | 7513953.9411 | 7537798.4822 | 7561643.0232
3A Livestock |  | 3A1aii Other cattle | Feedlot | Population | Head |  | 420000 | 420000 | 420000 | 420000 | 420000 | 420000 | 420000 | 420000 | 420000 | 420000 | 420000 | 420000 | 420000 | 420000 | 420000 | 420000 | 420000 | 420000 | 391147.75 | 400819.4167 | 399822.3333 | 461800.1667 | 475654.1717 | 489923.7968 | 504621.5107 | 519760.156 | 535352.9607 | 551413.5495 | 567955.956 | 584994.6347 | 602544.4738 | 620620.808 | 639239.4322 | 658416.6152 | 678169.1136 | 698514.187 | 719469.6126 | 741053.701 | 763285.3121 | 786183.8714 | 809769.3876 | 834062.4692 | 859084.3433 | 884856.8736 | 911402.5798 | 938744.6572 | 966906.9969 | 995914.2068 | 1000000 | 1000000 | 1000000 | 1000000 | 1000000 | 1000000 | 1000000 | 1000000 | 1000000 | 1000000 | 1000000 | 1000000 | 1000000
3A Livestock |  | 3A1c Sheep | Commercial | Population | Head |  | 29979000 | 28631000 | 27448000 | 25670000 | 25851000 | 25481000 | 25566000 | 25010000 | 25079000 | 24463000 | 23586000 | 22998000 | 22614000 | 22693000 | 22289000 | 22236000 | 21945000 | 21924000 | 21995000 | 21917000 | 21493000 | 21325000 | 21894090.7834 | 21821808.6413 | 21751334.9529 | 21682709.6072 | 21610423.9782 | 21538125.4584 | 21467235.3725 | 21397685.389 | 21349749.9575 | 21277822.6136 | 21207092.4208 | 21137276.5236 | 21068567.5525 | 21000567.9612 | 20927406.7452 | 20855322.5039 | 20783979.6584 | 20713426.2211 | 20643626.5452 | 20575720.9014 | 20575720.9014 | 20575720.9014 | 20575720.9014 | 20575720.9014 | 20575720.9014 | 20575720.9014 | 20575720.9014 | 20575720.9014 | 20575720.9014 | 20575720.9014 | 20575720.9014 | 20575720.9014 | 20575720.9014 | 20575720.9014 | 20575720.9014 | 20575720.9014 | 20575720.9014 | 20575720.9014 | 20575720.9014
3A Livestock |  | 3A1c Sheep | Subsistence | Population | Head |  | 4183862.7657 | 3995736.1768 | 3830636.9523 | 3582499.6563 | 3607759.9772 | 3556122.8571 | 3567985.4388 | 3490390.1988 | 3500019.8239 | 3414050.997 | 3291657.0664 | 3209595.9134 | 3156004.9563 | 3167030.1792 | 3110648.0265 | 3103251.3579 | 3062639.4608 | 3059708.7053 | 3069617.45 | 3058731.7868 | 2999558.4384 | 2976112.3947 | 3065172.7097 | 3055053.2098 | 3045186.8934 | 3035579.345 | 3025459.3569 | 3015337.5642 | 3005412.9521 | 2995675.9545 | 2988964.994 | 2978895.1659 | 2968992.9389 | 2959218.7133 | 2949599.4574 | 2940079.5146 | 2929836.9443 | 2919745.1506 | 2909757.1522 | 2899879.671 | 2890107.7163 | 2880600.9262 | 2880600.9262 | 2880600.9262 | 2880600.9262 | 2880600.9262 | 2880600.9262 | 2880600.9262 | 2880600.9262 | 2880600.9262 | 2880600.9262 | 2880600.9262 | 2880600.9262 | 2880600.9262 | 2880600.9262 | 2880600.9262 | 2880600.9262 | 2880600.9262 | 2880600.9262 | 2880600.9262 | 2880600.9262
3A Livestock |  | 3A1d Goats | Commercial | Population | Head |  | 2774000 | 2453000 | 2285000 | 2159000 | 2337000 | 2369000 | 2406000 | 2394000 | 2360000 | 2325000 | 2355000 | 2427000 | 2216000 | 2160000 | 2164000 | 2136000 | 2181000 | 2116000 | 2114000 | 2077000 | 2052000 | 2033000 | 2055604.3128 | 2048193.2762 | 2040866.6673 | 2033635.0706 | 2025912.6702 | 2018079.5426 | 2010291.3322 | 2002545.2959 | 1997145.2365 | 1988947.3971 | 1980773.4053 | 1972594.0604 | 1964435.2448 | 1956252.6171 | 1947327.1945 | 1938408.0856 | 1929456.745 | 1920481.4713 | 1911480.0801 | 1912424.8908 | 1912943.2247 | 1913321.6887 | 1913496.0593 | 1913469.7742 | 1913780.4754 | 1913828.3137 | 1913550.7053 | 1913006.6841 | 1912246.0823 | 1918273.2402 | 1924101.6066 | 1929722.3589 | 1935148.4751 | 1940437.6932 | 1944954.8279 | 1949312.5179 | 1953394.8626 | 1957325.8336 | 1961114.926
3A Livestock |  | 3A1d Goats | Subsistence | Population | Head |  | 5479284.912 | 4845236.4417 | 4513397.9899 | 4264519.1511 | 4616109.8917 | 4679317.2158 | 4752400.6844 | 4728697.9378 | 4661540.1559 | 4592407.1451 | 4651664.0115 | 4793880.4908 | 4377107.1972 | 4266494.38 | 4274395.2955 | 4219088.8869 | 4307974.1864 | 4179584.3093 | 4175633.8515 | 4102550.383 | 4053169.661 | 4015640.3123 | 4059818.5178 | 4045181.7205 | 4030711.6679 | 4016429.2644 | 4001177.5237 | 3985707.0967 | 3970325.3811 | 3955026.9593 | 3944361.8421 | 3928171.1093 | 3912027.4754 | 3895873.2692 | 3879759.6084 | 3863598.9188 | 3845971.2092 | 3828355.969 | 3810677.0714 | 3792950.9059 | 3792950.9059 | 3792950.9059 | 3792950.9059 | 3792950.9059 | 3792950.9059 | 3792950.9059 | 3792950.9059 | 3792950.9059 | 3792950.9059 | 3792950.9059 | 3792950.9059 | 3792950.9059 | 3792950.9059 | 3792950.9059 | 3792950.9059 | 3792950.9059 | 3792950.9059 | 3792950.9059 | 3792950.9059 | 3792950.9059 | 3792950.9059
3A Livestock |  | 3A1f Horses | Horses | Population | Head |  | 230000 | 230000 | 230000 | 235000 | 240000 | 245000 | 250000 | 255000 | 260000 | 258000 | 270000 | 270000 | 270000 | 270000 | 270000 | 270000 | 280000 | 290000 | 298000 | 300000 | 300000 | 305000 | 306191.1881 | 309455.8006 | 311505.1404 | 312284.7758 | 311897.6314 | 312359.0591 | 312473.7379 | 312271.9303 | 294752.9169 | 297252.0716 | 299531.9396 | 301808.2183 | 303896.8891 | 306115.6159 | 308896.2966 | 311579.8558 | 314433.0195 | 317394.6973 | 320476.526 | 324594.1465 | 328355.3207 | 332684.0036 | 337376.3551 | 342446.5117 | 347554.3115 | 352882.0748 | 358230.864 | 363794.5004 | 369738.0723 | 375581.0239 | 381669.5999 | 387976.5641 | 394545.1608 | 401562.1869 | 409031.37 | 416852.0289 | 424655.589 | 432841.77 | 441443.5592
3A Livestock |  | 3A1g Mules & asses | Mules & Asses | Population | Head |  | 224000 | 224000 | 224000 | 224000 | 224000 | 224000 | 224000 | 224000 | 224000 | 224000 | 164000 | 164000 | 164000 | 164000 | 164000 | 164000 | 164050 | 164600 | 164700 | 164800 | 166300 | 167000 | 167000 | 167000 | 167000 | 167000 | 167000 | 167000 | 167000 | 167000 | 167000 | 167000 | 167000 | 167000 | 167000 | 167000 | 167000 | 167000 | 167000 | 167000 | 167000 | 167000 | 167000 | 167000 | 167000 | 167000 | 167000 | 167000 | 167000 | 167000 | 167000 | 167000 | 167000 | 167000 | 167000 | 167000 | 167000 | 167000 | 167000 | 167000 | 167000
3A Livestock |  | 3A1h Swine | Commercial | Population | Head |  | 1524000 | 1665000 | 1654000 | 1653000 | 1570000 | 1585000 | 1707000 | 1699000 | 1736000 | 1780000 | 1647000 | 1678000 | 1710000 | 1663000 | 1663000 | 1651000 | 1622000 | 1651000 | 1615000 | 1613000 | 1594000 | 1584000 | 1567525.7108 | 1561168.5634 | 1556609.9189 | 1553805.5085 | 1552433.639 | 1549935.9632 | 1547922.5783 | 1546351.3674 | 1570746.9885 | 1564827.9405 | 1559393.2087 | 1554078.2335 | 1549151.1954 | 1544125.9023 | 1538259.6547 | 1532664.4091 | 1526969.1799 | 1521266.7305 | 1515549.1316 | 1527069.1205 | 1533014.0487 | 1541312.5347 | 1549842.8714 | 1558392.0383 | 1564653.8427 | 1569382.7829 | 1571069.29 | 1570962.2037 | 1569912.9832 | 1578441.5381 | 1585678.4572 | 1591325.8891 | 1595483.4348 | 1598936.8864 | 1600926.2177 | 1601243.7159 | 1598095.6547 | 1593192.1375 | 1586467.2859
3A Livestock |  | 3A1h Swine | Subsistence | Population | Head |  | 199009.9917 | 217422.3334 | 215985.9096 | 215855.3256 | 205016.8549 | 206975.6147 | 222906.8607 | 221862.1889 | 226693.7963 | 232439.4916 | 215071.8217 | 219119.9252 | 223298.6127 | 217161.1654 | 217161.1654 | 215594.1576 | 211807.2221 | 215594.1576 | 210893.1342 | 210631.9662 | 208150.8706 | 206845.0307 | 205345.8681 | 204513.0818 | 203915.8994 | 203548.5216 | 203368.8067 | 203041.6112 | 202777.8578 | 202572.0291 | 205767.8555 | 204992.4602 | 204280.5103 | 203584.2486 | 202938.8066 | 202280.4932 | 201512.0148 | 200779.0376 | 200032.9626 | 199285.9417 | 198536.9362 | 200046.0548 | 200824.8404 | 201911.942 | 203029.4162 | 204149.357 | 204969.6534 | 205589.1446 | 205810.077 | 205796.0487 | 205658.6008 | 206775.8415 | 207723.8779 | 208463.6915 | 209008.33 | 209460.7321 | 209721.3345 | 209762.9268 | 209350.5308 | 208708.17 | 207827.2145
3A Livestock |  | 3A2i Poultry | Commercial layers | Population | Head |  | 14643674.9313 | 14226110.8123 | 13492476.5271 | 13280331.0827 | 12702684.4964 | 13860209.8092 | 14640611.5628 | 14688755.2981 | 16538299.0074 | 17730716.1395 | 17355030.7145 | 17818001.0249 | 17678155.2883 | 16972399.1043 | 17587835.8905 | 18648391.6209 | 20580691.8058 | 22776081.6572 | 23076039.8633 | 22225308.6495 | 23091061.2156 | 24156882.687 | 24310436.4417 | 24867810.1496 | 25307160.2142 | 25623278.8752 | 25843812.7091 | 26150532.6045 | 26422277.5147 | 26661237.7246 | 24996345.9944 | 25528878.118 | 26038219.9062 | 26549072.9761 | 27040500.9879 | 27548652.7708 | 28144020.4821 | 28730423.1193 | 29337954.2306 | 29959556.237 | 30596373.8304 | 31339498.7961 | 32043497.2751 | 32809837.2966 | 33614931.2259 | 34459126.0803 | 35317657.4564 | 36197637.3863 | 37078042.3207 | 37978581.7251 | 38915123.4268 | 39888118.5688 | 40884215.4289 | 41900112.1376 | 42939342.6001 | 44018700.0933 | 45122012.3687 | 46253158.1831 | 47378018.2006 | 48532289.6612 | 49717626.0596
3A Livestock |  | 3A2i Poultry | Commercial broilers | Population | Head |  | 40304488.1258 | 37886218.8871 | 35805187.0363 | 40268107.3689 | 39890443.2994 | 45660443.7962 | 53091326.8387 | 54040901.9854 | 59214394.6976 | 61819163.842 | 66512864.9079 | 64225159.9689 | 71182309.5802 | 67705122.2443 | 69339582.958 | 76722494.2124 | 82061878.3072 | 85859218.5366 | 91416754.4709 | 86261715.793 | 88431266.7283 | 91461113.8597 | 90277657.6112 | 91863081.2798 | 93025234.9111 | 93745568.0146 | 94089732.1124 | 94740357.1991 | 95266617.9931 | 95676302.7249 | 89316257.6689 | 90763839.7903 | 92128961.5666 | 93499457.1688 | 94800881.0161 | 96161771.355 | 97795591.6046 | 99397533.7824 | 101074604.7335 | 102801709.0694 | 104582917.0943 | 106758538.0488 | 108795032.7813 | 111053201.9902 | 113449172.6185 | 115984178.5845 | 118551810.8293 | 121195709.9884 | 123841120.3901 | 126558125.0697 | 129403146.9651 | 132309129.2588 | 135297256.808 | 138355788.7866 | 141497291.087 | 144781477.3586 | 148170388.129 | 151658269.5886 | 155123799.9598 | 158693911.7507 | 162374484.4605
3A Livestock |  | 3A2i Poultry | Subsistence layers | Population | Head |  | 615034.3471 | 597496.6541 | 566684.0141 | 557773.9055 | 533512.7488 | 582128.812 | 614905.6856 | 616927.7225 | 694608.5583 | 744690.0779 | 728911.29 | 748356.043 | 742482.5221 | 712840.7624 | 738689.1074 | 783232.4481 | 864389.0558 | 956595.4296 | 969193.6743 | 933462.9633 | 969824.5711 | 1014589.0729 | 972417.4577 | 994712.406 | 1012286.4086 | 1024931.155 | 1033752.5084 | 1046021.3042 | 1056891.1006 | 1066449.509 | 999853.8398 | 1021155.1247 | 1041528.7962 | 1061962.919 | 1081620.0395 | 1101946.1108 | 1125760.8193 | 1149216.9248 | 1173518.1692 | 1198382.2495 | 1223854.9532 | 1253579.9518 | 1281739.891 | 1312393.4919 | 1344597.249 | 1378365.0432 | 1412706.2983 | 1447905.4955 | 1483121.6928 | 1519143.269 | 1556604.9371 | 1595524.7428 | 1635368.6172 | 1676004.4855 | 1717573.704 | 1760748.0037 | 1804880.4947 | 1850126.3273 | 1895120.728 | 1941291.5864 | 1988705.0424
3A Livestock |  | 3A2i Poultry | Subsistence broilers | Population | Head |  | 1692788.5013 | 1591221.1933 | 1503817.8555 | 1691260.5095 | 1675398.6186 | 1917738.6394 | 2229835.7272 | 2269717.8834 | 2487004.5773 | 2596404.8814 | 2793540.3261 | 2697456.7187 | 2989657.0024 | 2843615.1343 | 2912262.4842 | 3222344.7569 | 3446598.8889 | 3606087.1785 | 3839503.6878 | 3622992.0633 | 3714113.2026 | 3841366.7821 | 3611106.3044 | 3674523.2512 | 3721009.3964 | 3749822.7206 | 3763589.2845 | 3789614.288 | 3810664.7197 | 3827052.109 | 3572650.3068 | 3630553.5916 | 3685158.4627 | 3739978.2868 | 3792035.2406 | 3846470.8542 | 3911823.6642 | 3975901.3513 | 4042984.1893 | 4112068.3628 | 4183316.6838 | 4270341.522 | 4351801.3113 | 4442128.0796 | 4537966.9047 | 4639367.1434 | 4742072.4332 | 4847828.3995 | 4953644.8156 | 5062325.0028 | 5176125.8786 | 5292365.1704 | 5411890.2723 | 5534231.5515 | 5659891.6435 | 5791259.0943 | 5926815.5252 | 6066330.7835 | 6204951.9984 | 6347756.47 | 6494979.3784
Manure management
3C Aggregated and non-CO2 emissions on land | 3C1 Biomass burning (CH4) | 3C1a Biomass burning in forest land | Indigenous forests | Indigenous forests - Burnt area | ha | FF | 13927.5348 | 13927.5348 | 13927.5348 | 13927.5348 | 13927.5348 | 13927.5348 | 13927.5348 | 13927.5348 | 13927.5348 | 13927.5348 | 12852.2811 | 14305.9503 | 13083.0223 | 16497.991 | 12898.4294 | 16959.4733 | 15136.6184 | 19797.5893 | 16567.2134 | 16336.4723 | 13394.88 | 10042.29 | 13522.6533 | 13554.1964 | 13585.7395 | 13573.217 | 13560.6945 | 13548.172 | 13535.6496 | 13522.9335 | 13510.2174 | 13497.5014 | 13484.7853 | 13472.0693 | 13459.3532 | 13446.6372 | 13433.9211 | 13421.2051 | 13408.489 | 13395.773 | 13383.0569 | 13370.3409 | 13357.6248 | 13344.9088 | 13332.1927 | 13319.4766 | 13306.7606 | 13294.0445 | 13281.3285 | 13268.6124 | 13255.8964 | 13243.1803 | 13230.4643 | 13217.7482 | 13205.0322 | 13192.3161 | 13179.6001 | 13166.884 | 13154.168 | 13141.4519 | 13128.7358
3C Aggregated and non-CO2 emissions on land | 3C1 Biomass burning (CH4) | 3C1a Biomass burning in forest land | Thickets | Thickets - Burnt area | ha | Ft | 401037.3197 | 401037.3197 | 401037.3197 | 401037.3197 | 401037.3197 | 401037.3197 | 401037.3197 | 401037.3197 | 401037.3197 | 401037.3197 | 411780.6269 | 522674.8157 | 482456.6361 | 289949.3084 | 298325.2116 | 512360.687 | 409265.5486 | 477841.8134 | 525720.5987 | 382291.91 | 467157.06 | 371977.65 | 386988.378 | 389835.6964 | 392683.0148 | 391216.8659 | 389750.717 | 388284.5681 | 386818.4192 | 385314.361 | 383810.3028 | 382306.2445 | 380802.1863 | 379298.1281 | 377794.0699 | 376290.0117 | 374785.9534 | 373281.8952 | 371777.837 | 370273.7788 | 368769.7205 | 367265.6623 | 365761.6041 | 364257.5459 | 362753.4877 | 361249.4294 | 359745.3712 | 358241.313 | 356737.2548 | 355233.1965 | 353729.1383 | 352225.0801 | 350721.0219 | 349216.9637 | 347712.9054 | 346208.8472 | 344704.789 | 343200.7308 | 341696.6725 | 340192.6143 | 338688.5561
3C Aggregated and non-CO2 emissions on land | 3C1 Biomass burning (CH4) | 3C1a Biomass burning in forest land | Woodlands | Woodlands - Burnt area | ha | Fw | 698264.2035 | 698264.2035 | 698264.2035 | 698264.2035 | 698264.2035 | 698264.2035 | 698264.2035 | 698264.2035 | 698264.2035 | 698264.2035 | 731241.7263 | 1051602.7161 | 813247.1252 | 311846.642 | 583382.8079 | 984987.7508 | 854549.7881 | 491709.3556 | 887938.0301 | 585090.2923 | 824275.8 | 754253.19 | 660948.6078 | 663815.6735 | 666682.7393 | 668546.0467 | 670409.3541 | 672272.6615 | 674135.9689 | 675901.9482 | 677667.9275 | 679433.9068 | 681199.8862 | 682965.8655 | 684731.8448 | 686497.8241 | 688263.8034 | 690029.7827 | 691795.762 | 693561.7413 | 695327.7206 | 697093.6999 | 698859.6792 | 700625.6586 | 702391.6379 | 704157.6172 | 705923.5965 | 707689.5758 | 709455.5551 | 711221.5344 | 712987.5137 | 714753.493 | 716519.4723 | 718285.4516 | 720051.431 | 721817.4103 | 723583.3896 | 725349.3689 | 727115.3482 | 728881.3275 | 730647.3068
3C Aggregated and non-CO2 emissions on land | 3C1 Biomass burning (CH4) | 3C1a Biomass burning in forest land | Plantations | Plantations - Burnt area | ha | Fp | 47772.6443 | 47772.6443 | 47772.6443 | 47772.6443 | 47772.6443 | 47772.6443 | 47772.6443 | 47772.6443 | 47772.6443 | 47772.6443 | 43563.926 | 53624.2394 | 47878.7852 | 55585.5391 | 38210.7317 | 56000.8731 | 43771.593 | 81497.7684 | 52655.1267 | 44856.0764 | 37862.19 | 43074.99 | 13285.9991 | 24983.9991 | 20172.9991 | 15648.9991 | 17908.9991 | 19831.9991 | 19831.9991 | 19858.1116 | 19884.2241 | 19910.3366 | 19936.4491 | 19962.5616 | 19988.6741 | 20014.7866 | 20040.899 | 20067.0115 | 20093.124 | 20119.2365 | 20145.349 | 20056.3577 | 19967.3663 | 19878.375 | 19789.3837 | 19700.3923 | 19611.401 | 19522.4097 | 19433.4183 | 19318.3145 | 19203.2107 | 19088.1069 | 18973.003 | 18857.8992 | 18742.7954 | 18627.6915 | 18512.5877 | 18397.4839 | 18282.3801 | 18167.2762 | 18052.1724
3C Aggregated and non-CO2 emissions on land | 3C1 Biomass burning (CH4) | 3C1b Biomass burning in Croplands | Annual non-pivot | Annual non-pivot - Burnt area | ha | Cnp | 30047.1104 | 30047.1104 | 30047.1104 | 30047.1104 | 30047.1104 | 30047.1104 | 30047.1104 | 30047.1104 | 30047.1104 | 30047.1104 | 30550.1261 | 23835.5591 | 30988.5342 | 28704.197 | 36157.1356 | 39710.5491 | 29765.6062 | 29857.9027 | 21089.7396 | 21897.3336 | 30941.1 | 30919.05 | 329614.7597 | 328711.1609 | 327807.5622 | 326903.9634 | 326000.3646 | 325096.7658 | 324193.167 | 323709.2916 | 323225.4161 | 322741.5406 | 322257.6652 | 321773.7897 | 321289.9143 | 320806.0388 | 320322.1633 | 319838.2879 | 319354.4124 | 318870.537 | 318386.6615 | 317902.786 | 317418.9106 | 316935.0351 | 316451.1596 | 315967.2842 | 315483.4087 | 314999.5333 | 314515.6578 | 314031.7823 | 313547.9069 | 313064.0314 | 312580.156 | 312096.2805 | 311612.405 | 311128.5296 | 310644.6541 | 310160.7787 | 309676.9032 | 309193.0277 | 308709.1523
3C Aggregated and non-CO2 emissions on land | 3C1 Biomass burning (CH4) | 3C1b Biomass burning in Croplands | Annual pivot | Annual pivot - Burnt area | ha | Cp | 380372.1438 | 380372.1438 | 380372.1438 | 380372.1438 | 380372.1438 | 380372.1438 | 380372.1438 | 380372.1438 | 380372.1438 | 380372.1438 | 411480.6634 | 381184.3526 | 466789.3131 | 348488.334 | 293918.0559 | 497547.1062 | 507145.9374 | 286718.9325 | 331713.4536 | 328160.0401 | 370038.33 | 386575.74 | 27272.801 | 28102.0875 | 28931.3741 | 29760.6606 | 30589.9472 | 31419.2337 | 32248.5203 | 32952.5186 | 33656.5169 | 34360.5152 | 35064.5134 | 35768.5117 | 36472.51 | 37176.5083 | 37880.5066 | 38584.5049 | 39288.5032 | 39992.5015 | 40696.4998 | 41400.4981 | 42104.4964 | 42808.4947 | 43512.493 | 44216.4913 | 44920.4896 | 45624.4878 | 46328.4861 | 47032.4844 | 47736.4827 | 48440.481 | 49144.4793 | 49848.4776 | 50552.4759 | 51256.4742 | 51960.4725 | 52664.4708 | 53368.4691 | 54072.4674 | 54776.4657
3C Aggregated and non-CO2 emissions on land | 3C1 Biomass burning (CH4) | 3C1b Biomass burning in Croplands | Perennial orchards | Perennial orchards - Burnt area | ha | Co | 2718.1306 | 2718.1306 | 2718.1306 | 2718.1306 | 2718.1306 | 2718.1306 | 2718.1306 | 2718.1306 | 2718.1306 | 2718.1306 | 2076.6702 | 3991.8216 | 2907.3383 | 2976.5606 | 1638.262 | 3691.8581 | 2561.2266 | 4453.3039 | 5676.2319 | 2422.7819 | 4072.41 | 3114.81 | 3227.9349 | 3255.5029 | 3283.0708 | 3310.6388 | 3338.2067 | 3365.7747 | 3393.3427 | 3409.8924 | 3426.4422 | 3442.992 | 3459.5418 | 3476.0915 | 3492.6413 | 3509.1911 | 3525.7409 | 3542.2907 | 3558.8404 | 3575.3902 | 3591.94 | 3608.4898 | 3625.0395 | 3641.5893 | 3658.1391 | 3674.6889 | 3691.2387 | 3707.7884 | 3724.3382 | 3740.888 | 3757.4378 | 3773.9875 | 3790.5373 | 3807.0871 | 3823.6369 | 3840.1867 | 3856.7364 | 3873.2862 | 3889.836 | 3906.3858 | 3922.9355
3C Aggregated and non-CO2 emissions on land | 3C1 Biomass burning (CH4) | 3C1b Biomass burning in Croplands | Perennial vineyards | Perennial vineyards - Burnt area | ha | Cv | 650.69 | 650.69 | 650.69 | 650.69 | 650.69 | 650.69 | 650.69 | 650.69 | 650.69 | 650.69 | 1015.261 | 669.1493 | 530.7046 | 830.6681 | 207.667 | 576.8528 | 1153.7057 | 553.7787 | 415.334 | 623.0011 | 1034.1 | 2728.53 | 892.0427 | 897.9164 | 903.7901 | 909.6638 | 915.5375 | 921.4112 | 927.2849 | 932.3084 | 937.332 | 942.3555 | 947.3791 | 952.4026 | 957.4262 | 962.4497 | 967.4733 | 972.4968 | 977.5203 | 982.5439 | 987.5674 | 992.591 | 997.6145 | 1002.6381 | 1007.6616 | 1012.6851 | 1017.7087 | 1022.7322 | 1027.7558 | 1032.7793 | 1037.8029 | 1042.8264 | 1047.8499 | 1052.8735 | 1057.897 | 1062.9206 | 1067.9441 | 1072.9677 | 1077.9912 | 1083.0148 | 1088.0383
3C Aggregated and non-CO2 emissions on land | 3C1 Biomass burning (CH4) | 3C1b Biomass burning in Croplands | Cropland subsistence | Cropland subsistence - Burnt area | ha | Cs | 121475.9772 | 121475.9772 | 121475.9772 | 121475.9772 | 121475.9772 | 121475.9772 | 121475.9772 | 121475.9772 | 121475.9772 | 121475.9772 | 110986.4852 | 166133.6161 | 130807.1486 | 110963.4111 | 88489.2247 | 191815.1043 | 150304.7744 | 232748.5814 | 140036.7939 | 165649.0598 | 111287.7 | 75544.47 | 111446.9058 | 111463.5434 | 111480.1811 | 111496.8187 | 111513.4564 | 111530.094 | 111546.7317 | 111536.6166 | 111526.5015 | 111516.3864 | 111506.2713 | 111496.1562 | 111486.0411 | 111475.926 | 111465.8109 | 111455.6958 | 111445.5807 | 111435.4656 | 111425.3505 | 111415.2354 | 111405.1203 | 111395.0052 | 111384.8901 | 111374.775 | 111364.6599 | 111354.5448 | 111344.4297 | 111334.3146 | 111324.1995 | 111314.0844 | 111303.9693 | 111293.8542 | 111283.7391 | 111273.6239 | 111263.5088 | 111253.3937 | 111243.2786 | 111233.1635 | 111223.0484
3C Aggregated and non-CO2 emissions on land | 3C1 Biomass burning (CH4) | 3C1c Biomass burning in Grasslands | Grasslands | Grasslands - Burnt area | ha | GG | 2387838.4649 | 2387838.4649 | 2387838.4649 | 2387838.4649 | 2387838.4649 | 2387838.4649 | 2387838.4649 | 2387838.4649 | 2387838.4649 | 2387838.4649 | 2371995.7787 | 2712685.0623 | 2759663.9571 | 2215091.8079 | 1879755.7185 | 2920305.9343 | 2572463.6755 | 2423589.4961 | 2252194.9821 | 2329700.9289 | 2008702.26 | 2040577.56 | 2070866.3985 | 2063344.7415 | 2055823.0845 | 2054537.0162 | 2053250.9479 | 2051964.8797 | 2050678.8114 | 2048637.2979 | 2046595.7844 | 2044554.2709 | 2042512.7575 | 2040471.244 | 2038429.7305 | 2036388.217 | 2034346.7035 | 2032305.19 | 2030263.6765 | 2028222.163 | 2026180.6495 | 2024637.8111 | 2023094.9726 | 2021552.1341 | 2020009.2956 | 2018466.4571 | 2016923.6186 | 2015380.7801 | 2013837.9416 | 2012295.1032 | 2010752.2647 | 2009209.4262 | 2007666.5877 | 2006123.7492 | 2004580.9107 | 2003038.0722 | 2001495.2337 | 1999952.3952 | 1998409.5568 | 1996866.7183 | 1995323.8798
3C Aggregated and non-CO2 emissions on land | 3C1 Biomass burning (CH4) | 3C1c Biomass burning in Grasslands | Low shrublands | Low shrublands - Burnt area | ha | Gs | 178542.8743 | 178542.8743 | 178542.8743 | 178542.8743 | 178542.8743 | 178542.8743 | 178542.8743 | 178542.8743 | 178542.8743 | 178542.8743 | 150097.1074 | 126284.6224 | 307393.3381 | 191745.882 | 117193.4217 | 198875.783 | 154365.8183 | 132837.6706 | 160872.7183 | 215212.2553 | 515229.3 | 517662.54 | 271246.5612 | 271372.1814 | 271497.8015 | 271847.3799 | 272196.9582 | 272546.5366 | 272896.1149 | 273223.6444 | 273551.1739 | 273878.7034 | 274206.2329 | 274533.7624 | 274861.2918 | 275188.8213 | 275516.3508 | 275843.8803 | 276171.4098 | 276498.9393 | 276826.4687 | 277153.9982 | 277481.5277 | 277809.0572 | 278136.5867 | 278464.1162 | 278791.6456 | 279119.1751 | 279446.7046 | 279774.2341 | 280101.7636 | 280429.2931 | 280756.8225 | 281084.352 | 281411.8815 | 281739.411 | 282066.9405 | 282394.47 | 282721.9994 | 283049.5289 | 283377.0584
3C Aggregated and non-CO2 emissions on land | 3C1 Biomass burning (CH4) | 3C1f Biomass burning in Other lands | Degraded land | Degraded land - Burnt area | ha | OO | 61714.0236 | 61714.0236 | 61714.0236 | 61714.0236 | 61714.0236 | 61714.0236 | 61714.0236 | 61714.0236 | 61714.0236 | 61714.0236 | 67907.1156 | 61469.438 | 82282.2882 | 24204.7449 | 72706.5312 | 89066.0775 | 131960.8543 | 20074.4786 | 93911.6414 | 60961.8075 | 82046.16 | 96577.74 | 38718.003 | 38718.003 | 38718.003 | 38718.003 | 38718.003 | 38718.003 | 38718.003 | 38743.9994 | 38769.9958 | 38795.9922 | 38821.9886 | 38847.985 | 38873.9814 | 38899.9778 | 38925.9742 | 38951.9706 | 38977.9671 | 39003.9635 | 39029.9599 | 39055.9563 | 39081.9527 | 39107.9491 | 39133.9455 | 39159.9419 | 39185.9383 | 39211.9347 | 39237.9311 | 39263.9275 | 39289.9239 | 39315.9203 | 39341.9168 | 39367.9132 | 39393.9096 | 39419.906 | 39445.9024 | 39471.8988 | 39497.8952 | 39523.8916 | 39549.888
3C Aggregated and non-CO2 emissions on land | 3C1 Biomass burning (CH4) | 3C1d Biomass burning in Wetlands | Wetlands | Wetlands - Burnt area | ha | WW | 85448.0566 | 85448.0566 | 85448.0566 | 85448.0566 | 85448.0566 | 85448.0566 | 85448.0566 | 85448.0566 | 85448.0566 | 85448.0566 | 75590.7953 | 91304.2665 | 103348.9537 | 84543.5513 | 72452.7159 | 107202.3306 | 95157.6435 | 83828.2538 | 76444.5375 | 85858.7758 | 114912.99 | 124110.54 | 91537.108 | 91537.108 | 91537.108 | 91537.108 | 91537.108 | 91537.108 | 91537.108 | 91537.108 | 91537.108 | 91537.108 | 91537.108 | 91537.108 | 91537.108 | 91537.108 | 91537.108 | 91537.108 | 91537.108 | 91537.108 | 91537.108 | 91537.108 | 91537.108 | 91537.108 | 91537.108 | 91537.108 | 91537.108 | 91537.108 | 91537.108 | 91537.108 | 91537.108 | 91537.108 | 91537.108 | 91537.108 | 91537.108 | 91537.108 | 91537.108 | 91537.108 | 91537.108 | 91537.108 | 91537.108
3C Aggregated and non-CO2 emissions on land | 3C1 Biomass burning (CH4) | 3C1e Biomass burning in Settlements | Settlements | Settlements - Burnt area | ha | SS | 51833.6882 | 51833.6882 | 51833.6882 | 51833.6882 | 51833.6882 | 51833.6882 | 51833.6882 | 51833.6882 | 51833.6882 | 51833.6882 | 56462.3554 | 62530.8472 | 55285.5756 | 47694.1923 | 37195.4707 | 84220.5137 | 73767.9404 | 81590.0648 | 50370.7895 | 60615.6958 | 45329.58 | 31595.4 | 45569.7141 | 45666.0222 | 45762.3303 | 45858.6384 | 45954.9465 | 46051.2546 | 46147.5627 | 46240.2103 | 46332.8578 | 46425.5053 | 46518.1529 | 46610.8004 | 46703.4479 | 46796.0955 | 46888.743 | 46981.3905 | 47074.0381 | 47166.6856 | 47259.3332 | 47351.9807 | 47444.6282 | 47537.2758 | 47629.9233 | 47722.5708 | 47815.2184 | 47907.8659 | 48000.5134 | 48093.161 | 48185.8085 | 48278.456 | 48371.1036 | 48463.7511 | 48556.3986 | 48649.0462 | 48741.6937 | 48834.3412 | 48926.9888 | 49019.6363 | 49112.2838
3C Aggregated and non-CO2 emissions on land | 3C1 Biomass burning (CH4) | 3C1e Biomass burning in Settlements | Mines | Mines - Burnt area | ha | Sm | 0 | 0 | 0 | 0 | 0 | 0 | 0 | 0 | 0 | 0 | 0 | 0 | 0 | 0 | 0 | 0 | 0 | 0 | 0 | 0 | 0 | 0 | 0 | 0 | 0 | 0 | 0 | 0 | 0 | 0 | 0 | 0 | 0 | 0 | 0 | 0 | 0 | 0 | 0 | 0 | 0 | 0 | 0 | 0 | 0 | 0 | 0 | 0 | 0 | 0 | 0 | 0 | 0 | 0 | 0 | 0 | 0 | 0 | 0 | 0 | 0
3C Aggregated and non-CO2 emissions on land | 3C1 Biomass burning (CH4) | 3C1f Biomass burning in Other lands | Bare ground | Bare ground - Burnt area | ha | Ob | 0 | 0 | 0 | 0 | 0 | 0 | 0 | 0 | 0 | 0 | 0 | 0 | 0 | 0 | 0 | 0 | 0 | 0 | 0 | 0 | 0 | 0 | 0 | 0 | 0 | 0 | 0 | 0 | 0 | 0 | 0 | 0 | 0 | 0 | 0 | 0 | 0 | 0 | 0 | 0 | 0 | 0 | 0 | 0 | 0 | 0 | 0 | 0 | 0 | 0 | 0 | 0 | 0 | 0 | 0 | 0 | 0 | 0 | 0 | 0 | 0
Crop production
3C Aggregated and non-CO2 emissions on land |  |  | Maize area |  | ha |  | 4163000 | 3816000 | 4173000 | 4377000 | 4661000 | 3526000 | 3761000 | 4023000 | 3560000 | 3567000 | 4013000 | 3189000 | 3533000 | 3651000 | 3204000 | 3223000 | 2032000 | 2897000 | 3297000 | 2896000 | 3263000 | 2859000 | 2940961.6346 | 2913089.7958 | 2884964.8363 | 2856584.4574 | 2825653.1708 | 2794721.8842 | 2763790.5976 | 2732859.3111 | 2701928.0245 | 2670575.828 | 2639223.6321 | 2607871.4362 | 2607871.4362 | 2607871.4362 | 2607871.4362 | 2607871.4362 | 2607871.4362 | 2607871.4362 | 2607871.4362 | 2607871.4362 | 2607871.4362 | 2607871.4362 | 2607871.4362 | 2607871.4362 | 2607871.4362 | 2607871.4362 | 2607871.4362 | 2607871.4362 | 2607871.4362 | 2607871.4362 | 2607871.4362 | 2607871.4362 | 2607871.4362 | 2607871.4362 | 2607871.4362 | 2607871.4362 | 2607871.4362 | 2607871.4362 | 2607871.4362
3C Aggregated and non-CO2 emissions on land |  |  | Wheat area |  | ha |  | 1563000 | 1436000 | 750000 | 1075000 | 1048000 | 1363000 | 1294000 | 1383000 | 745000 | 718000 | 934000 | 974000 | 941000 | 748000 | 830000 | 805000 | 765000 | 632000 | 748000 | 642000 | 558000 | 511000 | 511000 | 511000 | 511000 | 511000 | 511000 | 511000 | 511000 | 511000 | 511000 | 511000 | 511000 | 511000 | 511000 | 511000 | 511000 | 511000 | 511000 | 511000 | 511000 | 511000 | 511000 | 511000 | 511000 | 511000 | 511000 | 511000 | 511000 | 511000 | 511000 | 511000 | 511000 | 511000 | 511000 | 511000 | 511000 | 511000 | 511000 | 511000 | 511000
3C Aggregated and non-CO2 emissions on land |  |  | Sorghum area |  | ha |  | 341000 | 302000 | 118000 | 515368 | 520185 | 290557 | 535839 | 433371 | 358469 | 223530 | 142000 | 88000 | 75000 | 95000 | 130000 | 86000 | 37000 | 69000 | 87000 | 86000 | 87000 | 69000 | 76621.485 | 70016.2894 | 66120.1123 | 65136.723 | 66970.1034 | 66782.7835 | 67415.1726 | 68817.2112 | 113031.7949 | 108131.4164 | 103666.2378 | 99103.3687 | 94915.1463 | 90292.3724 | 84181.4039 | 78185.6549 | 71601.7006 | 64580.9829 | 57083.6372 | 57083.6372 | 57083.6372 | 57083.6372 | 57083.6372 | 57083.6372 | 57083.6372 | 57083.6372 | 57083.6372 | 57083.6372 | 57083.6372 | 57083.6372 | 57083.6372 | 57083.6372 | 57083.6372 | 57083.6372 | 57083.6372 | 57083.6372 | 57083.6372 | 57083.6372 | 57083.6372
Fertilisers and lime
3C Aggregated and non-CO2 emissions on land | 3C2 Liming (CO2) | Lime consumption | - total | Lime consumption - total | t |  | 780000 | 825000 | 570000 | 900000 | 1299451 | 1032745 | 1263570 | 1193985 | 1244321 | 1237174 | 825252 | 1068357 | 1467915 | 1265742 | 1264888 | 580444 | 963118 | 1137646 | 1429803 | 1517602.3688 | 1425245.0325 | 1576608.4448 | 1498520.0016 | 1506475.7921 | 1514503.8338 | 1522604.783 | 1531433.868 | 1540262.9531 | 1549092.0382 | 1557921.1232 | 1566750.2083 | 1575699.4387 | 1584648.6689 | 1593597.8992 | 1593597.8992 | 1593597.8992 | 1593597.8992 | 1593597.8992 | 1593597.8992 | 1593597.8992 | 1593597.8992 | 1593597.8992 | 1593597.8992 | 1593597.8992 | 1593597.8992 | 1593597.8992 | 1593597.8992 | 1593597.8992 | 1593597.8992 | 1593597.8992 | 1593597.8992 | 1593597.8992 | 1593597.8992 | 1593597.8992 | 1593597.8992 | 1593597.8992 | 1593597.8992 | 1593597.8992 | 1593597.8992 | 1593597.8992 | 1593597.8992
3C Aggregated and non-CO2 emissions on land | 3C3 Urea application (CO2) | Urea application | - total | Urea application - total | t |  | 124083.5011 | 152218.5027 | 180353.5043 | 208488.5059 | 236623.5075 | 264758.5091 | 292893.5107 | 321028.5123 | 349163.5139 | 377298.5155 | 405433.5171 | 433568.5187 | 461703.5203 | 489838.5219 | 594407 | 484209 | 536026 | 660755 | 654808 | 518924 | 683837 | 778897 | 645957.291 | 646199.3293 | 646443.5657 | 646690.0201 | 646958.6266 | 647227.233 | 647495.8395 | 647764.4459 | 648033.0523 | 648305.314 | 648577.5756 | 648849.8372 | 648849.8372 | 648849.8372 | 648849.8372 | 648849.8372 | 648849.8372 | 648849.8372 | 648849.8372 | 648849.8372 | 648849.8372 | 648849.8372 | 648849.8372 | 648849.8372 | 648849.8372 | 648849.8372 | 648849.8372 | 648849.8372 | 648849.8372 | 648849.8372 | 648849.8372 | 648849.8372 | 648849.8372 | 648849.8372 | 648849.8372 | 648849.8372 | 648849.8372 | 648849.8372 | 648849.8372
3C Aggregated and non-CO2 emissions on land | 3C4 Direct N2O from managed soils (N2O) | Inorganic N application | - total | Inorganic N application - total | t |  | 343689 | 365035 | 347525 | 408459 | 375066 | 371491 | 415084 | 406914 | 415521 | 413045 | 415933 | 395813 | 477072 | 420827 | 427571 | 347260 | 428719 | 439480 | 424123 | 453777 | 395000 | 419000 | 424029.7165 | 424207.7414 | 424387.383 | 424568.6561 | 424766.2224 | 424963.7888 | 425161.3552 | 425358.9216 | 425556.488 | 425756.7429 | 425956.9977 | 426157.2526 | 426157.2526 | 426157.2526 | 426157.2526 | 426157.2526 | 426157.2526 | 426157.2526 | 426157.2526 | 426157.2526 | 426157.2526 | 426157.2526 | 426157.2526 | 426157.2526 | 426157.2526 | 426157.2526 | 426157.2526 | 426157.2526 | 426157.2526 | 426157.2526 | 426157.2526 | 426157.2526 | 426157.2526 | 426157.2526 | 426157.2526 | 426157.2526 | 426157.2526 | 426157.2526 | 426157.2526
3C Aggregated and non-CO2 emissions on land | 3C4 Direct N2O from managed soils (N2O) | Compost N | - total | Compost N - total | t |  | 2268.3474 | 2409.231 | 2293.665 | 2695.8294 | 2475.4356 | 2451.8406 | 2739.5544 | 2685.6324 | 2742.4386 | 2726.097 | 2745.1578 | 2612.3658 | 3148.6752 | 2777.4582 | 2821.9686 | 2291.916 | 2829.5454 | 2900.568 | 2799.2118 | 2994.9282 | 2607 | 2765.4 | 2798.5961 | 2799.7711 | 2800.9567 | 2802.1531 | 2803.4571 | 2804.761 | 2806.0649 | 2807.3689 | 2808.6728 | 2809.9945 | 2811.3162 | 2812.6379 | 2812.6379 | 2812.6379 | 2812.6379 | 2812.6379 | 2812.6379 | 2812.6379 | 2812.6379 | 2812.6379 | 2812.6379 | 2812.6379 | 2812.6379 | 2812.6379 | 2812.6379 | 2812.6379 | 2812.6379 | 2812.6379 | 2812.6379 | 2812.6379 | 2812.6379 | 2812.6379 | 2812.6379 | 2812.6379 | 2812.6379 | 2812.6379 | 2812.6379 | 2812.6379 | 2812.6379
Manure N and organic inputs
3C Aggregated and non-CO2 emissions on land | 3C4 Direct N2O from managed soils (N2O) | MM N available | - TMR | MM N available - TMR | kg N |  | 16768553.2951 | 19304960.419 | 16701288.6246 | 17713281.8126 | 16432229.9428 | 17578752.4717 | 17646017.1422 | 17011915.3612 | 16810121.3498 | 16512342.9211 | 21261682.1245 | 21194417.4541 | 18481912.9345 | 16810121.3498 | 16230435.9315 | 17376958.4604 | 16999067.0533 | 16877386.0203 | 20669148.3983 | 21181569.1462 | 21181569.1462 | 20412938.0243 | 20313711.3839 | 20505986.911 | 20652745.4867 | 20751985.6097 | 20812532.0247 | 20906172.6922 | 20986383.4504 | 21054005.3382 | 20390574.4789 | 20570595.4773 | 20741711.7089 | 20913408.2518 | 21077645.8417 | 21248305.1273 | 21450414.0048 | 21649080.4182 | 21855859.8727 | 22068042.3558 | 22286067.4133 | 22545812.8446 | 22790534.2479 | 23059193.9386 | 23342734.5931 | 23641289.4607 | 23944342.7305 | 24255631.9475 | 24567084.3609 | 24886268.131 | 25219276.2842 | 25562515.8598 | 25914626.1752 | 26274339.3575 | 26643012.3778 | 27027093.6215 | 27421445.3023 | 27826484.6761 | 28229110.3906 | 28643029.692 | 29068877.4987
3C Aggregated and non-CO2 emissions on land | 3C4 Direct N2O from managed soils (N2O) | MM N available | - Pasture | MM N available - Pasture | kg N |  | 48497097.885 | 55832756.6267 | 48302558.6633 | 51229390.3245 | 47524401.7765 | 50840311.8811 | 51034851.1028 | 49200936.4174 | 48617318.7523 | 47756100.1754 | 61491880.7274 | 61297341.5057 | 53452383.4533 | 48617318.7523 | 46940784.1114 | 50256694.216 | 49163777.2402 | 48811857.974 | 59778186.9094 | 61260182.3286 | 61260182.3286 | 59037189.1997 | 58651912.0129 | 59207070.4023 | 59630807.3999 | 59917344.0574 | 60092160.1181 | 60362529.4313 | 60594122.479 | 60789367.599 | 58873839.3308 | 59393615.1393 | 59887680.1563 | 60383420.7098 | 60857624.9794 | 61350370.6533 | 61933920.94 | 62507531.7774 | 63104567.4516 | 63717203.3256 | 64346708.5032 | 65096673.1892 | 65803258.9008 | 66578961.7868 | 67397630.5767 | 68259650.0026 | 69134657.6946 | 70033445.0911 | 70932703.6854 | 71854285.0769 | 72815781.7 | 73806819.5762 | 74823469.9976 | 75862072.2265 | 76926544.2541 | 78035504.5462 | 79174118.7387 | 80343591.5774 | 81506095.4417 | 82701207.3533 | 83930760.5166
3C Aggregated and non-CO2 emissions on land | 3C4 Direct N2O from managed soils (N2O) | MM N available | - Non-lactating | MM N available - Non-lactating | kg N |  | 3062615.179 | 3481151.0311 | 3011204.707 | 3151320.9974 | 2805562.8191 | 3048500.0534 | 3099910.5254 | 2995276.5624 | 2841045.1464 | 2993463.5433 | 3709973.1399 | 3658562.6679 | 3358775.9044 | 2841045.1464 | 2651331.4031 | 2894268.6375 | 2858786.3101 | 2892455.6184 | 3383769.1443 | 3522072.4157 | 3522072.4157 | 3314617.5087 | 3372490.8469 | 3401767.9476 | 3424114.3464 | 3439225.2819 | 3448444.466 | 3462702.7926 | 3474916.1953 | 3485212.7362 | 3384194.513 | 3411605.6609 | 3437660.9121 | 3463804.5251 | 3488812.3903 | 3514798.064 | 3545572.4535 | 3575822.6714 | 3607308.2329 | 3639616.494 | 3672814.3828 | 3712364.8824 | 3749627.7275 | 3790535.5692 | 3833709.2816 | 3879169.154 | 3925313.9819 | 3972712.8678 | 4020136.603 | 4068737.564 | 4119443.5139 | 4171707.3656 | 4225321.9328 | 4280094.1611 | 4336230.6717 | 4394713.3368 | 4454759.8443 | 4516433.7283 | 4577740.0931 | 4640766.0916 | 4705608.4006
3C Aggregated and non-CO2 emissions on land | 3C4 Direct N2O from managed soils (N2O) | MM N available | - Commercial cattle | MM N available - Commercial cattle | kg N |  | 29140148.2428 | 27882399.7546 | 27872269.0317 | 26075497.6902 | 26861590.4953 | 27472340.5768 | 28611982.7888 | 29695841.9061 | 29953042.5808 | 29468349.4695 | 27466527.1662 | 27609254.9463 | 25732079.0063 | 26405152.2694 | 26648588.8396 | 26874627.9235 | 26262424.4893 | 27031846.4846 | 26280686.5067 | 25839415.8681 | 25758186.6345 | 25665694.2739 | 25471833.0302 | 25328685.858 | 25227501.0091 | 25166554.3896 | 25138397.1288 | 25084810.8836 | 25042238.9162 | 25009669.701 | 25571496.4671 | 25437221.5056 | 25315052.363 | 25196396.5708 | 25087253.46 | 24976477.9596 | 24847681.7366 | 24725703.4792 | 24602198.8988 | 24479222.5009 | 24356579.5103 | 24583217.1091 | 24690490.5496 | 24834332.0443 | 24971827.5389 | 25097764.8933 | 25166303.9401 | 25192073.0871 | 25145950.8516 | 25051257.8855 | 24923085.6089 | 25013140.0368 | 25068090.7527 | 25082001.0974 | 25056190.6201 | 25004107.2147 | 24911685.9991 | 24774100.6315 | 24559498.9828 | 24297380.1957 | 23985778.1377
3C Aggregated and non-CO2 emissions on land | 3C4 Direct N2O from managed soils (N2O) | MM N available | - Subsistence cattle | MM N available - Subsistence cattle | kg N |  | 182411844.3729 | 196517505.4492 | 198441004.6869 | 198441004.6869 | 174397264.2159 | 172153181.772 | 176320763.4536 | 181450094.7541 | 189464674.9111 | 196196922.2429 | 201646836.7497 | 197479255.068 | 213187832.1757 | 212867248.9694 | 208379084.0815 | 205814418.4313 | 210623166.5255 | 217675997.0636 | 221843578.7453 | 221202412.3327 | 218637746.6825 | 217996580.2699 | 216306714.3871 | 216874015.0101 | 217446467.6262 | 218024119.0238 | 218653691.3412 | 219283263.6586 | 219912835.976 | 220542408.2934 | 221171980.6108 | 221810120.0862 | 222448259.5499 | 223086399.0135 | 223724538.4772 | 224362677.9526 | 225054033.6069 | 225745389.2613 | 226436744.9156 | 227128100.5699 | 227819456.2242 | 228487340.26 | 229155224.2839 | 229823108.3197 | 230490992.3437 | 231158876.3677 | 231853018.0487 | 232547159.7296 | 233241301.3988 | 233935443.0798 | 234629584.7608 | 235421967.1692 | 236214349.5658 | 237006731.9743 | 237799114.3827 | 238591496.7911 | 239355912.733 | 240120328.6749 | 240884744.6286 | 241649160.5706 | 242413576.5125
3C Aggregated and non-CO2 emissions on land | 3C4 Direct N2O from managed soils (N2O) | MM N available | - Feedlot | MM N available - Feedlot | kg N |  | 16959658.716 | 16959658.716 | 16959658.716 | 16959658.716 | 16959658.716 | 16959658.716 | 16959658.716 | 16959658.716 | 16959658.716 | 16959658.716 | 16959658.716 | 16959658.716 | 16959658.716 | 16959658.716 | 16959658.716 | 16959658.716 | 16959658.716 | 16959658.716 | 15794600.8275 | 16185144.0796 | 16144881.7152 | 18647555.2897 | 19206981.9484 | 19783191.4068 | 20376687.149 | 20987987.7635 | 21617627.3964 | 22266156.2183 | 22934140.9048 | 23622165.132 | 24330830.0859 | 25060754.9885 | 25812577.6382 | 26586954.9673 | 27384563.6163 | 28206100.5248 | 29052283.5406 | 29923852.0468 | 30821567.6082 | 31746214.6364 | 32698601.0755 | 33679559.1078 | 34689945.881 | 35730644.2574 | 36802563.5852 | 37906640.4927 | 39043839.7075 | 40215154.8987 | 40380139.8 | 40380139.8 | 40380139.8 | 40380139.8 | 40380139.8 | 40380139.8 | 40380139.8 | 40380139.8 | 40380139.8 | 40380139.8 | 40380139.8 | 40380139.8 | 40380139.8
3C Aggregated and non-CO2 emissions on land | 3C4 Direct N2O from managed soils (N2O) | MM N available | - Commercial sheep | MM N available - Commercial sheep | kg N |  | 5854027.4791 | 5590802.2534 | 5359796.7326 | 5012605.0031 | 5047949.0431 | 4975698.7957 | 4992296.8255 | 4883726.1834 | 4897199.8782 | 4776912.9798 | 4605660.3663 | 4490841.0542 | 4415857.0137 | 4431283.4179 | 4352393.9585 | 4342044.5987 | 4285220.7555 | 4281120.0658 | 4294984.3025 | 4279753.1692 | 4196958.2911 | 4164152.7734 | 4275279.665 | 4261165.0632 | 4247403.5999 | 4234003.0642 | 4219887.7816 | 4205769.9817 | 4191927.2081 | 4178346.1175 | 4168985.7208 | 4154940.4008 | 4141128.8497 | 4127495.8339 | 4114078.9686 | 4100800.6245 | 4086514.3652 | 4072438.4077 | 4058507.2233 | 4044730.1873 | 4031100.3391 | 4017840.3402 | 4017840.3402 | 4017840.3402 | 4017840.3402 | 4017840.3402 | 4017840.3402 | 4017840.3402 | 4017840.3402 | 4017840.3402 | 4017840.3402 | 4017840.3402 | 4017840.3402 | 4017840.3402 | 4017840.3402 | 4017840.3402 | 4017840.3402 | 4017840.3402 | 4017840.3402 | 4017840.3402 | 4017840.3402
3C Aggregated and non-CO2 emissions on land | 3C4 Direct N2O from managed soils (N2O) | MM N available | - Subsistence sheep | MM N available - Subsistence sheep | kg N |  | 4449823.8667 | 4249738.3878 | 4074144.084 | 3810233.1185 | 3837099.1954 | 3782179.5907 | 3794796.2566 | 3712268.4181 | 3722510.1823 | 3631076.4619 | 3500902.1555 | 3413624.5134 | 3356626.8695 | 3368352.9473 | 3308386.6762 | 3300519.8139 | 3257326.2869 | 3254209.2283 | 3264747.8551 | 3253170.2087 | 3190235.3103 | 3165298.8411 | 3260020.5702 | 3249257.7908 | 3238764.2893 | 3228546.0052 | 3217782.7066 | 3207017.4885 | 3196461.9857 | 3186106.0234 | 3178968.4586 | 3168258.5085 | 3157726.8136 | 3147331.2569 | 3137100.5211 | 3126975.4116 | 3116081.7385 | 3105348.4264 | 3094725.5078 | 3084220.1317 | 3073826.9904 | 3063715.8697 | 3063715.8697 | 3063715.8697 | 3063715.8697 | 3063715.8697 | 3063715.8697 | 3063715.8697 | 3063715.8697 | 3063715.8697 | 3063715.8697 | 3063715.8697 | 3063715.8697 | 3063715.8697 | 3063715.8697 | 3063715.8697 | 3063715.8697 | 3063715.8697 | 3063715.8697 | 3063715.8697 | 3063715.8697
3C Aggregated and non-CO2 emissions on land | 3C4 Direct N2O from managed soils (N2O) | MM N available | - Commercial goats | MM N available - Commercial goats | kg N |  | 615778.1851 | 544521.9496 | 507228.9665 | 479259.2292 | 518772.0327 | 525875.458 | 534088.7936 | 531425.0091 | 523877.6197 | 516108.2482 | 522767.7094 | 538750.4165 | 491912.2056 | 479481.2112 | 480369.1394 | 474153.6422 | 484142.8341 | 469714.0013 | 469270.0373 | 461056.7017 | 455507.1506 | 451289.4918 | 456307.2434 | 454662.1263 | 453035.7507 | 451430.4661 | 449716.2319 | 447977.4182 | 446248.5754 | 444529.0944 | 443330.3782 | 441510.6051 | 439696.1257 | 437880.458 | 436069.3475 | 434252.9511 | 432271.6675 | 430291.7855 | 428304.7486 | 426312.3991 | 424314.2519 | 424523.9829 | 424639.0437 | 424723.0559 | 424761.763 | 424755.9282 | 424824.8983 | 424835.5176 | 424773.8935 | 424653.1305 | 424484.2906 | 425822.2114 | 427116.0041 | 428363.7101 | 429568.2105 | 430742.322 | 431745.0447 | 432712.3737 | 433618.5809 | 434491.1859 | 435332.2963
3C Aggregated and non-CO2 emissions on land | 3C4 Direct N2O from managed soils (N2O) | MM N available | - Subsistence goats | MM N available - Subsistence goats | kg N |  | 7560354.6158 | 6685490.2208 | 6227617.2664 | 5884212.5506 | 6369339.8475 | 6456553.7436 | 6557394.8109 | 6524689.5999 | 6432024.8353 | 6336634.6365 | 6418397.6641 | 6614628.9302 | 6039562.303 | 5886937.9849 | 5897839.7219 | 5821527.5628 | 5944172.1042 | 5767018.8778 | 5761568.0093 | 5660726.9419 | 5592591.0856 | 5540807.8348 | 5601765.2235 | 5581569.2711 | 5561603.394 | 5541896.4363 | 5520851.9808 | 5499505.7803 | 5478281.9844 | 5457173.1179 | 5442457.3166 | 5420117.2332 | 5397842.1374 | 5375552.4537 | 5353318.7148 | 5331020.0853 | 5306697.2516 | 5282391.6232 | 5257998.16 | 5233539.4762 | 5233539.4762 | 5233539.4762 | 5233539.4762 | 5233539.4762 | 5233539.4762 | 5233539.4762 | 5233539.4762 | 5233539.4762 | 5233539.4762 | 5233539.4762 | 5233539.4762 | 5233539.4762 | 5233539.4762 | 5233539.4762 | 5233539.4762 | 5233539.4762 | 5233539.4762 | 5233539.4762 | 5233539.4762 | 5233539.4762 | 5233539.4762
3C Aggregated and non-CO2 emissions on land | 3C4 Direct N2O from managed soils (N2O) | MM N available | - Horses | MM N available - Horses | kg N |  | 0 | 0 | 0 | 0 | 0 | 0 | 0 | 0 | 0 | 0 | 0 | 0 | 0 | 0 | 0 | 0 | 0 | 0 | 0 | 0 | 0 | 0 | 0 | 0 | 0 | 0 | 0 | 0 | 0 | 0 | 0 | 0 | 0 | 0 | 0 | 0 | 0 | 0 | 0 | 0 | 0 | 0 | 0 | 0 | 0 | 0 | 0 | 0 | 0 | 0 | 0 | 0 | 0 | 0 | 0 | 0 | 0 | 0 | 0 | 0 | 0
3C Aggregated and non-CO2 emissions on land | 3C4 Direct N2O from managed soils (N2O) | MM N available | - Mules & Asses | MM N available - Mules & Asses | kg N |  | 0 | 0 | 0 | 0 | 0 | 0 | 0 | 0 | 0 | 0 | 0 | 0 | 0 | 0 | 0 | 0 | 0 | 0 | 0 | 0 | 0 | 0 | 0 | 0 | 0 | 0 | 0 | 0 | 0 | 0 | 0 | 0 | 0 | 0 | 0 | 0 | 0 | 0 | 0 | 0 | 0 | 0 | 0 | 0 | 0 | 0 | 0 | 0 | 0 | 0 | 0 | 0 | 0 | 0 | 0 | 0 | 0 | 0 | 0 | 0 | 0
3C Aggregated and non-CO2 emissions on land | 3C4 Direct N2O from managed soils (N2O) | MM N available | - Commercial swine | MM N available - Commercial swine | kg N |  | 7298537.9251 | 7973796.3552 | 7921116.6195 | 7916327.5526 | 7518835.0016 | 7590671.0048 | 8174937.1642 | 8136624.6291 | 8313820.1037 | 8524539.0464 | 7887593.1514 | 8036054.2246 | 8189304.3648 | 7964218.2214 | 7964218.2214 | 7906749.4189 | 7767866.4794 | 7906749.4189 | 7734343.0112 | 7724764.8774 | 7633772.6067 | 7585881.9379 | 7506985.4649 | 7476540.6613 | 7454709.0075 | 7441278.4988 | 7434708.5242 | 7422746.9875 | 7413104.7525 | 7405580.1185 | 7522412.3796 | 7494065.6628 | 7468038.3688 | 7442584.5971 | 7418988.6818 | 7394922.2174 | 7366828.3654 | 7340032.3596 | 7312757.5263 | 7285448.1146 | 7258066.1512 | 7313236.1487 | 7341706.8074 | 7381448.8115 | 7422301.1647 | 7463243.6966 | 7493231.8969 | 7515879.1075 | 7523955.9027 | 7523443.0597 | 7518418.2721 | 7559262.0922 | 7593920.1817 | 7620966.1108 | 7640876.875 | 7657415.6857 | 7666942.7264 | 7668463.2467 | 7653386.9709 | 7629903.6994 | 7597697.9351
3C Aggregated and non-CO2 emissions on land | 3C4 Direct N2O from managed soils (N2O) | MM N available | - Subsistence swine | MM N available - Subsistence swine | kg N |  | 1773185.6743 | 1937240.2544 | 1924441.6701 | 1923278.1625 | 1826707.0267 | 1844159.6416 | 1986107.5761 | 1976799.5148 | 2019849.2983 | 2071043.6353 | 1916297.1165 | 1952365.854 | 1989598.0991 | 1934913.2391 | 1934913.2391 | 1920951.1472 | 1887209.425 | 1920951.1472 | 1879064.8714 | 1876737.8561 | 1854631.2105 | 1842996.1339 | 1829638.545 | 1822218.3913 | 1816897.4758 | 1813624.1277 | 1812022.862 | 1809107.5388 | 1806757.487 | 1804923.5471 | 1833398.4668 | 1826489.6688 | 1820146.1718 | 1813942.4563 | 1808191.5465 | 1802325.9522 | 1795478.7837 | 1788947.9325 | 1782300.3792 | 1775644.3982 | 1768970.7346 | 1782417.0313 | 1789356.037 | 1799042.1491 | 1808998.8808 | 1818977.5912 | 1826286.4594 | 1831806.1463 | 1833774.6616 | 1833649.6691 | 1832425.0037 | 1842379.6557 | 1850826.6917 | 1857418.4554 | 1862271.2024 | 1866302.1208 | 1868624.0969 | 1868994.6854 | 1865320.2231 | 1859596.7674 | 1851747.4239
3C Aggregated and non-CO2 emissions on land | 3C4 Direct N2O from managed soils (N2O) | MM N available | - Commercial layers | MM N available - Commercial layers | kg N |  | 6185488.291 | 6009109.2071 | 5699222.0851 | 5609611.8493 | 5365613.9313 | 5854552.6234 | 6184194.3241 | 6204530.2379 | 6985777.5007 | 7489454.4973 | 7330764.9738 | 7526323.6329 | 7467252.7938 | 7169141.3816 | 7429101.8802 | 7877080.6207 | 8693284.2188 | 9620616.892 | 9747319.2383 | 9387970.3735 | 9753664.2575 | 10203867.247 | 10268728.353 | 10504163.0072 | 10689744.4745 | 10823272.9969 | 10916426.4883 | 11045984.9722 | 11160770.0222 | 11261706.8149 | 10558456.5481 | 10783398.117 | 10998544.0884 | 11214328.4251 | 11421907.6173 | 11636550.9304 | 11888034.2516 | 12135730.7256 | 12392351.867 | 12654916.5545 | 12923908.3059 | 13237804.2915 | 13535173.249 | 13858875.2741 | 14198946.9498 | 14555534.8563 | 14918178.5096 | 15289882.032 | 15661765.0763 | 16042152.9207 | 16437748.1355 | 16848741.2835 | 17269492.5972 | 17698607.3669 | 18137578.3143 | 18593498.9194 | 19059538.0245 | 19537334.0166 | 20012474.8879 | 20500039.1529 | 21000725.2476
3C Aggregated and non-CO2 emissions on land | 3C4 Direct N2O from managed soils (N2O) | MM N available | - Commercial broilers | MM N available - Commercial broilers | kg N |  | 21441987.6829 | 20155468.448 | 19048359.5033 | 21422633.1203 | 21221715.8353 | 24291356.0996 | 28244585.8782 | 28749759.8562 | 31502057.9791 | 32887795.164 | 35384844.131 | 34167785.1035 | 37868988.6967 | 36019125.034 | 36888658.1337 | 40816366.921 | 43656919.2594 | 45677104.2615 | 48633713.3785 | 45891232.8019 | 47045433.8995 | 48657312.5734 | 48027713.8492 | 48871159.2408 | 49489424.9727 | 49872642.1838 | 50055737.4838 | 50401870.0299 | 50681840.7723 | 50899793.0496 | 47516249.0799 | 48286362.7684 | 49012607.5534 | 49741711.2138 | 50434068.7006 | 51158062.3609 | 52027254.7337 | 52879487.9722 | 53771689.7182 | 54690509.2249 | 55638111.8942 | 56795542.242 | 57878957.4397 | 59080303.4588 | 60354959.833 | 61703583.007 | 63069563.3612 | 64476117.7138 | 65883476.0475 | 67328922.5371 | 68842474.1855 | 70388456.7657 | 71978140.6218 | 73605279.6345 | 75276558.8583 | 77023745.9548 | 78826646.4846 | 80682199.4212 | 82525861.5786 | 84425161.0514 | 86383225.733
3C Aggregated and non-CO2 emissions on land | 3C4 Direct N2O from managed soils (N2O) | Urine & dung | - TMR | Urine & dung - TMR | kg N |  | 0 | 0 | 0 | 0 | 0 | 0 | 0 | 0 | 0 | 0 | 0 | 0 | 0 | 0 | 0 | 0 | 0 | 0 | 0 | 0 | 0 | 0 | 0 | 0 | 0 | 0 | 0 | 0 | 0 | 0 | 0 | 0 | 0 | 0 | 0 | 0 | 0 | 0 | 0 | 0 | 0 | 0 | 0 | 0 | 0 | 0 | 0 | 0 | 0 | 0 | 0 | 0 | 0 | 0 | 0 | 0 | 0 | 0 | 0 | 0 | 0
3C Aggregated and non-CO2 emissions on land | 3C4 Direct N2O from managed soils (N2O) | Urine & dung | - Pasture | Urine & dung - Pasture | kg N |  | 28033004.5578 | 32273269.7264 | 27920554.1406 | 29612364.3494 | 27470752.472 | 29387463.5151 | 29499913.9323 | 28439847.6401 | 28102496.3886 | 27604682.1823 | 35544439.7268 | 35431989.3097 | 30897331.4759 | 28102496.3886 | 27133401.2205 | 29050112.2636 | 28418368.3469 | 28214946.8058 | 34553865.2655 | 35410510.0165 | 35410510.0165 | 34125542.89 | 33902839.3138 | 34223740.1169 | 34468674.7976 | 34634302.9234 | 34735352.6694 | 34891635.5094 | 35025504.3231 | 35138362.774 | 34031121.0005 | 34331569.4447 | 34617156.1597 | 34903711.3929 | 35177817.9072 | 35462641.9961 | 35799954.3006 | 36131521.2586 | 36476628.5848 | 36830753.3674 | 37194629.1926 | 37628134.7915 | 38036565.8386 | 38484949.0097 | 38958167.9634 | 39456445.0882 | 39962229.8813 | 40481760.1683 | 41001562.8239 | 41534268.8306 | 42090047.2254 | 42662901.4891 | 43250560.6923 | 43850908.8014 | 44466210.5515 | 45107228.0614 | 45765386.5542 | 46441382.4147 | 47113349.9663 | 47804166.1001 | 48514890.472
3C Aggregated and non-CO2 emissions on land | 3C4 Direct N2O from managed soils (N2O) | Urine & dung | - Non-lactating | Urine & dung - Non-lactating | kg N |  | 22536672.5024 | 25616525.7906 | 22158361.5156 | 23189426.3946 | 20645117.5687 | 22432804.4211 | 22811115.4079 | 22041152.0858 | 20906219.1256 | 22027810.7372 | 27300344.5618 | 26922033.5751 | 24716011.6901 | 20906219.1256 | 19510184.6085 | 21297871.461 | 21036769.9041 | 21284530.1123 | 24899927.863 | 25917651.3934 | 25917651.3934 | 24391066.0978 | 24816934.9695 | 25032374.5179 | 25196813.5485 | 25308009.4328 | 25375850.0597 | 25480771.9052 | 25570645.8989 | 25646414.4026 | 24903057.9968 | 25104766.6759 | 25296497.8038 | 25488879.1547 | 25672902.9498 | 25864122.082 | 26090579.6346 | 26313179.999 | 26544870.8073 | 26782615.5636 | 27026906.7673 | 27317944.5257 | 27592148.2656 | 27893174.2117 | 28210873.8768 | 28545396.5631 | 28884959.588 | 29233750.7699 | 29582724.8088 | 29940361.6248 | 30313488.2895 | 30698078.9875 | 31092609.1105 | 31495658.041 | 31908746.2285 | 32339098.9153 | 32780959.3502 | 33234795.0573 | 33685926.3241 | 34149711.7507 | 34626862.7463
3C Aggregated and non-CO2 emissions on land | 3C4 Direct N2O from managed soils (N2O) | Urine & dung | - Commercial cattle | Urine & dung - Commercial cattle | kg N |  | 559255370.317 | 535116762.9676 | 534922334.9516 | 500438844.5585 | 515525474.1519 | 527246940.3634 | 549118861.6027 | 569920198.1971 | 574856372.7628 | 565554181.7373 | 527135369.8564 | 529874589.8788 | 493847980.9286 | 506765548.6055 | 511437563.5883 | 515775687.4214 | 504026328.583 | 518793013.3401 | 504376811.7439 | 495907981.3072 | 494349036.419 | 492573930.5097 | 488853361.1848 | 486106092.2244 | 484164160.7806 | 482994478.184 | 482454086.3094 | 481425663.4225 | 480608625.6643 | 479983559.9173 | 490766093.8135 | 488189099.602 | 485844439.2902 | 483567206.9151 | 481472541.151 | 479346546.6989 | 476874699.9954 | 474533703.1365 | 472163413.2096 | 469803260.1177 | 467449505.7538 | 471799116.2357 | 473857899.4373 | 476618493.7793 | 479257296.2006 | 481674275.7307 | 482989671.5779 | 483484230.9642 | 482599056.7485 | 480781716.995 | 478321845.019 | 480050162.3223 | 481104772.0225 | 481371738.2338 | 480876385.6384 | 479876805.1304 | 478103064.629 | 475462537.3729 | 471343919.8717 | 466313357.2916 | 460333115.7737
3C Aggregated and non-CO2 emissions on land | 3C4 Direct N2O from managed soils (N2O) | Urine & dung | - Subsistence cattle | Urine & dung - Subsistence cattle | kg N |  | 330989233.7412 | 356584183.2747 | 360074403.6657 | 360074403.6657 | 316446648.7789 | 312374724.9895 | 319936869.1698 | 329244123.5457 | 343786708.508 | 356002479.8763 | 365891437.6506 | 358329293.4702 | 386832759.9963 | 386251056.5978 | 378107209.0189 | 373453581.831 | 382179132.8083 | 394976607.5751 | 402538751.7555 | 401375344.9585 | 396721717.7706 | 395558310.9736 | 392492022.0733 | 393521398.2037 | 394560122.7088 | 395608280.4867 | 396750649.611 | 397893018.7353 | 399035387.8597 | 400177756.984 | 401320126.1083 | 402478040.4791 | 403635954.8284 | 404793869.1778 | 405951783.5272 | 407109697.8979 | 408364173.8836 | 409618649.8692 | 410873125.8549 | 412127601.8405 | 413382077.8261 | 414593964.1814 | 415805850.5152 | 417017736.8705 | 418229623.2043 | 419441509.5382 | 420701040.8141 | 421960572.0901 | 423220103.3447 | 424479634.6206 | 425739165.8966 | 427176956.557 | 428614747.1961 | 430052537.8565 | 431490328.5169 | 432928119.1774 | 434315164.2333 | 435702209.2892 | 437089254.3665 | 438476299.4224 | 439863344.4783
3C Aggregated and non-CO2 emissions on land | 3C4 Direct N2O from managed soils (N2O) | Urine & dung | - Feedlot | Urine & dung - Feedlot | kg N |  | 0 | 0 | 0 | 0 | 0 | 0 | 0 | 0 | 0 | 0 | 0 | 0 | 0 | 0 | 0 | 0 | 0 | 0 | 0 | 0 | 0 | 0 | 0 | 0 | 0 | 0 | 0 | 0 | 0 | 0 | 0 | 0 | 0 | 0 | 0 | 0 | 0 | 0 | 0 | 0 | 0 | 0 | 0 | 0 | 0 | 0 | 0 | 0 | 0 | 0 | 0 | 0 | 0 | 0 | 0 | 0 | 0 | 0 | 0 | 0 | 0
3C Aggregated and non-CO2 emissions on land | 3C4 Direct N2O from managed soils (N2O) | Urine & dung | - Commercial sheep | Urine & dung - Commercial sheep | kg N |  | 581876225.3347 | 555712272.1758 | 532750880.0489 | 498240858.7458 | 501753971.1507 | 494572470.6545 | 496222274.8226 | 485430614.6176 | 486769867.4128 | 474813639.5598 | 457791542.4378 | 446378779.4872 | 438925546.5398 | 440458893.9431 | 432617471.7797 | 431588770.3573 | 425940617.2644 | 425533018.5876 | 426911090.3044 | 425397152.362 | 417167540.9826 | 413906751.5682 | 424952496.82 | 423549539.4165 | 422181683.1251 | 420849702.1675 | 419446677.0838 | 418043401.7989 | 416667463.455 | 415317535.776 | 414387134.8981 | 412991063.9363 | 411618229.0323 | 410263140.1121 | 408929536.0306 | 407609700.6295 | 406189680.8742 | 404790564.6194 | 403405838.4565 | 402036434.2801 | 400681660.2073 | 399363648.2763 | 399363648.2763 | 399363648.2763 | 399363648.2763 | 399363648.2763 | 399363648.2763 | 399363648.2763 | 399363648.2763 | 399363648.2763 | 399363648.2763 | 399363648.2763 | 399363648.2763 | 399363648.2763 | 399363648.2763 | 399363648.2763 | 399363648.2763 | 399363648.2763 | 399363648.2763 | 399363648.2763 | 399363648.2763
3C Aggregated and non-CO2 emissions on land | 3C4 Direct N2O from managed soils (N2O) | Urine & dung | - Subsistence sheep | Urine & dung - Subsistence sheep | kg N |  | 60666073.3865 | 57938235.0021 | 55544293.7494 | 51946299.2038 | 52312574.2391 | 51563835.2167 | 51735842.8299 | 50610710.6773 | 50750340.3869 | 49503791.0955 | 47729077.2505 | 46539189.2906 | 45762119.6024 | 45921985.5018 | 45104443.4341 | 44997191.6282 | 44408318.5052 | 44365822.5066 | 44509499.4541 | 44351657.1737 | 43493642.7264 | 43153674.7379 | 44445050.6528 | 44298317.7513 | 44155256.0147 | 44015946.4176 | 43869206.4375 | 43722440.2893 | 43578533.2648 | 43437346.6509 | 43340037.6236 | 43194024.9631 | 43050442.522 | 42908716.1029 | 42769236.746 | 42631197.4317 | 42482680.0082 | 42336348.8458 | 42191522.7184 | 42048299.0912 | 41906605.6014 | 41768757.0007 | 41768757.0007 | 41768757.0007 | 41768757.0007 | 41768757.0007 | 41768757.0007 | 41768757.0007 | 41768757.0007 | 41768757.0007 | 41768757.0007 | 41768757.0007 | 41768757.0007 | 41768757.0007 | 41768757.0007 | 41768757.0007 | 41768757.0007 | 41768757.0007 | 41768757.0007 | 41768757.0007 | 41768757.0007
3C Aggregated and non-CO2 emissions on land | 3C4 Direct N2O from managed soils (N2O) | Urine & dung | - Commercial goats | Urine & dung - Commercial goats | kg N |  | 61206867.7993 | 54124169.687 | 50417337.0301 | 47637212.5374 | 51564689.9953 | 52270753.3585 | 53087139.1223 | 52822365.361 | 52072173.0376 | 51299916.2341 | 51961850.6371 | 53550493.2044 | 48894887.9031 | 47659277.0175 | 47747534.9379 | 47129729.4951 | 48122631.0996 | 46688439.8931 | 46644310.9329 | 45827925.1691 | 45276313.1666 | 44857088.0447 | 45355840.4547 | 45192319.7855 | 45030661.9691 | 44871100.5464 | 44700709.798 | 44527875.91 | 44356033.0959 | 44185120.8312 | 44065971.329 | 43885090.2647 | 43704735.3847 | 43524262.3915 | 43344242.367 | 43163696.9424 | 42966762.1331 | 42769966.6307 | 42572459.9551 | 42374425.2081 | 42175814.1913 | 42196660.9464 | 42208097.7144 | 42216448.3254 | 42220295.7224 | 42219715.7553 | 42226571.2158 | 42227626.7448 | 42221501.4593 | 42209497.9129 | 42192715.6308 | 42325701.7371 | 42454301.61 | 42578320.5869 | 42698045.02 | 42814748.8688 | 42914417.0968 | 43010567.2619 | 43100642.0746 | 43187376.9069 | 43270981.2602
3C Aggregated and non-CO2 emissions on land | 3C4 Direct N2O from managed soils (N2O) | Urine & dung | - Subsistence goats | Urine & dung - Subsistence goats | kg N |  | 103073074.7293 | 91145729.0234 | 84903379.8689 | 80221618.0031 | 86835535.5596 | 88024554.4462 | 89399357.5338 | 88953475.4513 | 87690142.8843 | 86389653.4772 | 87504358.6833 | 90179651.1781 | 82339557.8948 | 80258774.8433 | 80407402.2041 | 79367010.6784 | 81039068.4876 | 78623873.8743 | 78549560.1939 | 77174757.1063 | 76245836.1011 | 75539856.1372 | 76370910.4724 | 76095571.6789 | 75823369.5877 | 75554697.4386 | 75267790.6927 | 74976770.1481 | 74687418.3901 | 74399633.5065 | 74199007.6141 | 73894437.1017 | 73590752.5872 | 73286869.1916 | 72983748.5122 | 72679743.1554 | 72348141.0829 | 72016773.5778 | 71684208.5876 | 71350754.422 | 71350754.422 | 71350754.422 | 71350754.422 | 71350754.422 | 71350754.422 | 71350754.422 | 71350754.422 | 71350754.422 | 71350754.422 | 71350754.422 | 71350754.422 | 71350754.422 | 71350754.422 | 71350754.422 | 71350754.422 | 71350754.422 | 71350754.422 | 71350754.422 | 71350754.422 | 71350754.422 | 71350754.422
3C Aggregated and non-CO2 emissions on land | 3C4 Direct N2O from managed soils (N2O) | Urine & dung | - Horses | Urine & dung - Horses | kg N |  | 9085000 | 9085000 | 9085000 | 9282500 | 9480000 | 9677500 | 9875000 | 10072500 | 10270000 | 10191000 | 10665000 | 10665000 | 10665000 | 10665000 | 10665000 | 10665000 | 11060000 | 11455000 | 11771000 | 11850000 | 11850000 | 12047500 | 12094551.9307 | 12223504.1234 | 12304453.047 | 12335248.6432 | 12319956.4405 | 12338182.833 | 12342712.6479 | 12334741.2481 | 11642740.2159 | 11741456.8276 | 11831511.6142 | 11921424.6236 | 12003927.1185 | 12091566.8261 | 12201403.7141 | 12307404.3052 | 12420104.2718 | 12537090.5437 | 12658822.7751 | 12821468.7851 | 12970035.1662 | 13141018.1433 | 13326366.0255 | 13526637.211 | 13728395.3056 | 13938841.9559 | 14150119.1283 | 14369882.7657 | 14604653.8543 | 14835450.4458 | 15075949.1972 | 15325074.2809 | 15584533.8505 | 15861706.3824 | 16156739.1165 | 16465655.141 | 16773895.7649 | 17097249.9163 | 17437020.5902
3C Aggregated and non-CO2 emissions on land | 3C4 Direct N2O from managed soils (N2O) | Urine & dung | - Mules & Asses | Urine & dung - Mules & Asses | kg N |  | 2956800 | 2956800 | 2956800 | 2956800 | 2956800 | 2956800 | 2956800 | 2956800 | 2956800 | 2956800 | 2164800 | 2164800 | 2164800 | 2164800 | 2164800 | 2164800 | 2165460 | 2172720 | 2174040 | 2175360 | 2195160 | 2204400 | 2204400 | 2204400 | 2204400 | 2204400 | 2204400 | 2204400 | 2204400 | 2204400 | 2204400 | 2204400 | 2204400 | 2204400 | 2204400 | 2204400 | 2204400 | 2204400 | 2204400 | 2204400 | 2204400 | 2204400 | 2204400 | 2204400 | 2204400 | 2204400 | 2204400 | 2204400 | 2204400 | 2204400 | 2204400 | 2204400 | 2204400 | 2204400 | 2204400 | 2204400 | 2204400 | 2204400 | 2204400 | 2204400 | 2204400
3C Aggregated and non-CO2 emissions on land | 3C4 Direct N2O from managed soils (N2O) | Urine & dung | - Commercial swine | Urine & dung - Commercial swine | kg N |  | 0 | 0 | 0 | 0 | 0 | 0 | 0 | 0 | 0 | 0 | 0 | 0 | 0 | 0 | 0 | 0 | 0 | 0 | 0 | 0 | 0 | 0 | 0 | 0 | 0 | 0 | 0 | 0 | 0 | 0 | 0 | 0 | 0 | 0 | 0 | 0 | 0 | 0 | 0 | 0 | 0 | 0 | 0 | 0 | 0 | 0 | 0 | 0 | 0 | 0 | 0 | 0 | 0 | 0 | 0 | 0 | 0 | 0 | 0 | 0 | 0
3C Aggregated and non-CO2 emissions on land | 3C4 Direct N2O from managed soils (N2O) | Urine & dung | - Subsistence swine | Urine & dung - Subsistence swine | kg N |  | 0 | 0 | 0 | 0 | 0 | 0 | 0 | 0 | 0 | 0 | 0 | 0 | 0 | 0 | 0 | 0 | 0 | 0 | 0 | 0 | 0 | 0 | 0 | 0 | 0 | 0 | 0 | 0 | 0 | 0 | 0 | 0 | 0 | 0 | 0 | 0 | 0 | 0 | 0 | 0 | 0 | 0 | 0 | 0 | 0 | 0 | 0 | 0 | 0 | 0 | 0 | 0 | 0 | 0 | 0 | 0 | 0 | 0 | 0 | 0 | 0
3C Aggregated and non-CO2 emissions on land | 3C4 Direct N2O from managed soils (N2O) | Urine & dung | - Commercial layers | Urine & dung - Commercial layers | kg N |  | 0 | 0 | 0 | 0 | 0 | 0 | 0 | 0 | 0 | 0 | 0 | 0 | 0 | 0 | 0 | 0 | 0 | 0 | 0 | 0 | 0 | 0 | 0 | 0 | 0 | 0 | 0 | 0 | 0 | 0 | 0 | 0 | 0 | 0 | 0 | 0 | 0 | 0 | 0 | 0 | 0 | 0 | 0 | 0 | 0 | 0 | 0 | 0 | 0 | 0 | 0 | 0 | 0 | 0 | 0 | 0 | 0 | 0 | 0 | 0 | 0
3C Aggregated and non-CO2 emissions on land | 3C4 Direct N2O from managed soils (N2O) | Urine & dung | - Commercial broilers | Urine & dung - Commercial broilers | kg N |  | 0 | 0 | 0 | 0 | 0 | 0 | 0 | 0 | 0 | 0 | 0 | 0 | 0 | 0 | 0 | 0 | 0 | 0 | 0 | 0 | 0 | 0 | 0 | 0 | 0 | 0 | 0 | 0 | 0 | 0 | 0 | 0 | 0 | 0 | 0 | 0 | 0 | 0 | 0 | 0 | 0 | 0 | 0 | 0 | 0 | 0 | 0 | 0 | 0 | 0 | 0 | 0 | 0 | 0 | 0 | 0 | 0 | 0 | 0 | 0 | 0
3C Aggregated and non-CO2 emissions on land | 3C4 Direct N2O from managed soils (N2O) | Crop residue N | - maize | Crop residue N - maize | kg N |  | 169222719.8142 | 146469055.0305 | 159221366.8425 | 166361838.7491 | 177207855.2455 | 134194234.5003 | 143395687.7354 | 154135462.8274 | 135980324.0622 | 136205316.9898 | 153316816.8616 | 121680505.9782 | 134754504.7429 | 139005050.4519 | 122072648.7887 | 122727616.37 | 76773886.6592 | 110722449.6412 | 126740304.2523 | 112126055.0493 | 127466246.7932 | 113245894.0158 | 114971743.6246 | 113976914.082 | 112973049.9027 | 111960069.0379 | 110856038.6258 | 109752008.2137 | 108647977.8016 | 107543947.3895 | 106439916.9774 | 105320863.0283 | 104201809.0999 | 103082755.1715 | 103082755.1715 | 103082755.1715 | 103082755.1715 | 103082755.1715 | 103082755.1715 | 103082755.1715 | 103082755.1715 | 103082755.1715 | 103082755.1715 | 103082755.1715 | 103082755.1715 | 103082755.1715 | 103082755.1715 | 103082755.1715 | 103082755.1715 | 103082755.1715 | 103082755.1715 | 103082755.1715 | 103082755.1715 | 103082755.1715 | 103082755.1715 | 103082755.1715 | 103082755.1715 | 103082755.1715 | 103082755.1715 | 103082755.1715 | 103082755.1715
3C Aggregated and non-CO2 emissions on land | 3C4 Direct N2O from managed soils (N2O) | Crop residue N | - wheat | Crop residue N - wheat | kg N |  | 12027674.4929 | 15073733.7271 | 9317109.717 | 13960385.9556 | 12951268.5989 | 13915210.5721 | 19086964.363 | 17104848.9619 | 13260858.3522 | 12195250.1619 | 17086357.7762 | 17620050.8671 | 17154163.0587 | 10885377.7919 | 11871375.5639 | 13405603.4872 | 14812335.7403 | 13404854.8894 | 14988421.8658 | 13767379.2512 | 10061071.6459 | 14115618.7556 | 12375536.8 | 12375536.8 | 12375536.8 | 12375536.8 | 12375536.8 | 12375536.8 | 12375536.8 | 12375536.8 | 12375536.8 | 12375536.8 | 12375536.8 | 12375536.8 | 12375536.8 | 12375536.8 | 12375536.8 | 12375536.8 | 12375536.8 | 12375536.8 | 12375536.8 | 12375536.8 | 12375536.8 | 12375536.8 | 12375536.8 | 12375536.8 | 12375536.8 | 12375536.8 | 12375536.8 | 12375536.8 | 12375536.8 | 12375536.8 | 12375536.8 | 12375536.8 | 12375536.8 | 12375536.8 | 12375536.8 | 12375536.8 | 12375536.8 | 12375536.8 | 12375536.8
3C Aggregated and non-CO2 emissions on land | 3C4 Direct N2O from managed soils (N2O) | Crop residue N | - sorghum | Crop residue N - sorghum | kg N |  | 390687.3632 | 361799.8772 | 48092.128 | 731712.7264 | 784820.4529 | 388730.349 | 1085449.9899 | 767913.6198 | 644364.579 | 332629.5517 | 310743.0936 | 135738.5036 | 169256.3998 | 170266.8915 | 245534.8284 | 170159.3377 | 62943.1265 | 115864.2564 | 168245.8693 | 183064.8635 | 129857.5124 | 101755.7167 | 129364.268 | 113355.4318 | 104857.7588 | 102815.5872 | 106655.5599 | 106256.7333 | 107609.1799 | 110669.3284 | 267960.1849 | 242943.9685 | 222188.7539 | 202810.0612 | 186513.8377 | 170042.7637 | 150480.0603 | 133475.1885 | 117007.3227 | 101679.1397 | 87520.6926 | 87520.6926 | 87520.6926 | 87520.6926 | 87520.6926 | 87520.6926 | 87520.6926 | 87520.6926 | 87520.6926 | 87520.6926 | 87520.6926 | 87520.6926 | 87520.6926 | 87520.6926 | 87520.6926 | 87520.6926 | 87520.6926 | 87520.6926 | 87520.6926 | 87520.6926 | 87520.6926
3C Aggregated and non-CO2 emissions on land | 3C4 Direct N2O from managed soils (N2O) | Crop residue N | - total | Crop residue N - total | kg N |  | 605470272.2345 | 539681962.1158 | 561955228.9584 | 603513124.7702 | 636479814.3245 | 494993918.0711 | 545227006.9611 | 573360751.3635 | 499618489.9782 | 495777322.3446 | 569046392.4376 | 464787651.1629 | 506926414.0045 | 500202317.1181 | 447298530.6035 | 454344597.3167 | 305497218.4199 | 414143895.9569 | 472989906.6247 | 420254997.2132 | 458857253.1718 | 424877561.6268 | 424922148.9753 | 421552687.7125 | 418178148.2051 | 414794738.0838 | 411127436.619 | 407446005.8234 | 403770412.605 | 400100511.7265 | 396944713.2079 | 393131145.9896 | 389331782.1794 | 385537006.7757 | 385482686.0306 | 385427782.4505 | 385362573.4391 | 385305890.5331 | 385250997.6473 | 385199903.7038 | 385152708.8802 | 385152708.8802 | 385152708.8802 | 385152708.8802 | 385152708.8802 | 385152708.8802 | 385152708.8802 | 385152708.8802 | 385152708.8802 | 385152708.8802 | 385152708.8802 | 385152708.8802 | 385152708.8802 | 385152708.8802 | 385152708.8802 | 385152708.8802 | 385152708.8802 | 385152708.8802 | 385152708.8802 | 385152708.8802 | 385152708.8802
FSOM
3C Aggregated and non-CO2 emissions on land | 3C4 Direct N2O from managed soils (N2O) | FSOM | Forest remaining forest land |  | ton C | bar: 1990 to 2050
|  | FSOM | Land converted to forest land |  | ton C | bar: 1990 to 2050
3C Aggregated and non-CO2 emissions on land | 3C4 Direct N2O from managed soils (N2O) | FSOM | Cropland remaining cropland |  | ton C | bar: 1990 to 2050
|  | FSOM | Land converted to cropland |  | ton C |  | NO | 201943.5409 | 201943.5409 | 201943.5409 | 201943.5409 | 201943.5409 | 201943.5409 | 201943.5409 | 201943.5409 | 201943.5409 | 201943.5409 | 201943.5409 | 201943.5409 | 201943.5409 | 201943.5409 | 201943.5409 | 201943.5409 | 201943.5409 | 201943.5409 | 201943.5409 | 201943.5409 | 201943.5409 | 331792.509 | 332894.3224 | 333996.1357 | 335097.9491 | 336199.7624 | 337301.5758 | 338403.3891 | 339505.2025 | 340607.0159 | 341708.8292 | 342810.6426 | 343912.4559 | 345014.2693 | 346116.0826 | 347217.896 | 348319.7094 | 349421.5227 | 350523.3361 | 351625.1494 | 352726.9628 | 353828.7761 | 354930.5895 | 356032.4028 | 357134.2162 | 358236.0296 | 359337.8429 | 360439.6563 | 361541.4696 | 362643.283 | 363745.0963 | 364846.9097 | 365948.7231 | 367050.5364 | 368152.3498 | 369254.1631 | 370355.9765 | 371457.7898 | 372559.6032 | 373661.4166
3C Aggregated and non-CO2 emissions on land | 3C4 Direct N2O from managed soils (N2O) | FSOM | Grassland remaining grassland |  | ton C |  | NO | 4806.5147 | 4806.5147 | 4806.5147 | 4806.5147 | 4806.5147 | 4806.5147 | 4806.5147 | 4806.5147 | 4806.5147 | 4806.5147 | 4806.5147 | 4806.5147 | 4806.5147 | 4806.5147 | 4806.5147 | 4806.5147 | 4806.5147 | 4806.5147 | 4806.5147 | 4806.5147 | 4806.5147 | 1321805.8349 | 1321805.8349 | 1321805.8349 | 1321805.8349 | 1321805.8349 | 1321805.8349 | 1321805.8349 | 1321805.8349 | 1321805.8349 | 1321805.8349 | 1321805.8349 | 1321805.8349 | 1321805.8349 | 1321805.8349 | 1321805.8349 | 1321805.8349 | 1321805.8349 | 1321805.8349 | 1321805.8349 | 1321805.8349 | 1321805.8349 | 1321805.8349 | 1321805.8349 | 1321805.8349 | 1321805.8349 | 1321805.8349 | 1321805.8349 | 1321805.8349 | 1321805.8349 | 1321805.8349 | 1321805.8349 | 1321805.8349 | 1321805.8349 | 1321805.8349 | 1321805.8349 | 1321805.8349 | 1321805.8349 | 1321805.8349 | 1321805.8349
|  | FSOM | Land converted to grassland |  | ton C |  | 0 | 255884.3812 | 255884.3812 | 255884.3812 | 255884.3812 | 255884.3812 | 255884.3812 | 255884.3812 | 255884.3812 | 255884.3812 | 255884.3812 | 255884.3812 | 255884.3812 | 255884.3812 | 255884.3812 | 255884.3812 | 255884.3812 | 255884.3812 | 255884.3812 | 255884.3812 | 255884.3812 | 255884.3812 | NO | NO | NO | NO | NO | NO | NO | NO | NO | NO | NO | NO | NO | NO | NO | NO | NO | NO | NO | NO | NO | NO | NO | NO | NO | NO | NO | NO | NO | NO | NO | NO | NO | NO | NO | NO | NO | NO | NO
3C Aggregated and non-CO2 emissions on land | 3C4 Direct N2O from managed soils (N2O) | FSOM | Wetland remaining wetland |  | ton C | bar: 1990 to 2050
|  | FSOM | Land converted to wetland |  | ton C | bar: 1990 to 2050
3C Aggregated and non-CO2 emissions on land | 3C4 Direct N2O from managed soils (N2O) | FSOM | Settlements remaining settlements |  | ton C |  | NO | 407.6714 | 407.6714 | 407.6714 | 407.6714 | 407.6714 | 407.6714 | 407.6714 | 407.6714 | 407.6714 | 407.6714 | 407.6714 | 407.6714 | 407.6714 | 407.6714 | 407.6714 | 407.6714 | 407.6714 | 407.6714 | 407.6714 | 407.6714 | 407.6714 | 754.2398 | 754.2398 | 754.2398 | 754.2398 | 754.2398 | 754.2398 | 754.2398 | 754.2398 | 754.2398 | 754.2398 | 754.2398 | 754.2398 | 754.2398 | 754.2398 | 754.2398 | 754.2398 | 754.2398 | 754.2398 | 754.2398 | 754.2398 | 754.2398 | 754.2398 | 754.2398 | 754.2398 | 754.2398 | 754.2398 | 754.2398 | 754.2398 | 754.2398 | 754.2398 | 754.2398 | 754.2398 | 754.2398 | 754.2398 | 754.2398 | 754.2398 | 754.2398 | 754.2398 | 754.2398
|  | FSOM | Land converted to settlements |  | ton C |  | 0 | 229513.7448 | 229513.7448 | 229513.7448 | 229513.7448 | 229513.7448 | 229513.7448 | 229513.7448 | 229513.7448 | 229513.7448 | 229513.7448 | 229513.7448 | 229513.7448 | 229513.7448 | 229513.7448 | 229513.7448 | 229513.7448 | 229513.7448 | 229513.7448 | 229513.7448 | 229513.7448 | 229513.7448 | 68535.4106 | 68535.4106 | 68535.4106 | 68535.4106 | 68535.4106 | 68535.4106 | 68535.4106 | 68535.4106 | 68535.4106 | 68535.4106 | 68535.4106 | 68535.4106 | 68535.4106 | 68535.4106 | 68535.4106 | 68535.4106 | 68535.4106 | 68535.4106 | 68535.4106 | 68535.4106 | 68535.4106 | 68535.4106 | 68535.4106 | 68535.4106 | 68535.4106 | 68535.4106 | 68535.4106 | 68535.4106 | 68535.4106 | 68535.4106 | 68535.4106 | 68535.4106 | 68535.4106 | 68535.4106 | 68535.4106 | 68535.4106 | 68535.4106 | 68535.4106 | 68535.4106
3C Aggregated and non-CO2 emissions on land | 3C4 Direct N2O from managed soils (N2O) | FSOM | Other land remaining other land |  | ton C | bar: 1990 to 2050
|  | FSOM | Land converted to other lands |  | ton C |  | 0 | 3670187.5071 | 3670187.5071 | 3670187.5071 | 3670187.5071 | 3670187.5071 | 3670187.5071 | 3670187.5071 | 3670187.5071 | 3670187.5071 | 3670187.5071 | 3670187.5071 | 3670187.5071 | 3670187.5071 | 3670187.5071 | 3670187.5071 | 3670187.5071 | 3670187.5071 | 3670187.5071 | 3670187.5071 | 3670187.5071 | 3670187.5071 | 2928692.0063 | 2928692.0063 | 2928692.0063 | 2928692.0063 | 2928692.0063 | 2928692.0063 | 2928692.0063 | 2928692.0063 | 2928692.0063 | 2928692.0063 | 2928692.0063 | 2928692.0063 | 2928692.0063 | 2928692.0063 | 2928692.0063 | 2928692.0063 | 2928692.0063 | 2928692.0063 | 2928692.0063 | 2928692.0063 | 2928692.0063 | 2928692.0063 | 2928692.0063 | 2928692.0063 | 2928692.0063 | 2928692.0063 | 2928692.0063 | 2928692.0063 | 2928692.0063 | 2928692.0063 | 2928692.0063 | 2928692.0063 | 2928692.0063 | 2928692.0063 | 2928692.0063 | 2928692.0063 | 2928692.0063 | 2928692.0063 | 2928692.0063

## EF
Emission factors
IPCC category | Level 2 category | Level 3/4 category | Sub category | Metric | Gas | Units | 1990-2017 | 2018 | 2019 | 2020 | 2021 | 2022 | 2023 | 2024 | 2025 | 2026 | 2027 | 2028 | 2029 | 2030 | 2031 | 2032 | 2033 | 2034 | 2035 | 2036 | 2037 | 2038 | 2039 | 2040 | 2041 | 2042 | 2043 | 2044 | 2045 | 2046 | 2047 | 2048 | 2049 | 2050
3A Livestock | 3A1 Enteric fermentation (CH4) | 3A1ai Dairy cattle | TMR | Enteric fermentation EF | CH4 | kg CH4/head/yr | 1990-2017: 122.4385
3A Livestock | 3A1 Enteric fermentation (CH4) | 3A1ai Dairy cattle | Pasture | Enteric fermentation EF | CH4 | kg CH4/head/yr | 1990-2017: 118.1894
3A Livestock | 3A1 Enteric fermentation (CH4) | 3A1aii Other cattle | Non-lactating | Enteric fermentation EF | CH4 | kg CH4/head/yr | 1990-2017: 43.0473
3A Livestock | 3A1 Enteric fermentation (CH4) | 3A1aii Other cattle | Commercial | Enteric fermentation EF | CH4 | kg CH4/head/yr | 1990-2017: 77.7908
3A Livestock | 3A1 Enteric fermentation (CH4) | 3A1aii Other cattle | Subsistence | Enteric fermentation EF | CH4 | kg CH4/head/yr | 1990-2017: 61.7717
3A Livestock | 3A1 Enteric fermentation (CH4) | 3A1aii Other cattle | Feedlot | Enteric fermentation EF | CH4 | kg CH4/head/yr | 1990-2017: 58.9
3A Livestock | 3A1 Enteric fermentation (CH4) | 3A1c Sheep | Commercial | Enteric fermentation EF | CH4 | kg CH4/head/yr | 1990-2017: 6.9716
3A Livestock | 3A1 Enteric fermentation (CH4) | 3A1c Sheep | Subsistence | Enteric fermentation EF | CH4 | kg CH4/head/yr | 1990-2017: 5.0563
3A Livestock | 3A1 Enteric fermentation (CH4) | 3A1d Goats | Commercial | Enteric fermentation EF | CH4 | kg CH4/head/yr | 1990-2017: 7.3127
3A Livestock | 3A1 Enteric fermentation (CH4) | 3A1d Goats | Subsistence | Enteric fermentation EF | CH4 | kg CH4/head/yr | 1990-2017: 5.575
3A Livestock | 3A1 Enteric fermentation (CH4) | 3A1f Horses | Horses | Enteric fermentation EF | CH4 | kg CH4/head/yr | 1990-2017: 18
3A Livestock | 3A1 Enteric fermentation (CH4) | 3A1g Mules & asses | Mules & Asses | Enteric fermentation EF | CH4 | kg CH4/head/yr | 1990-2017: 10
3A Livestock | 3A1 Enteric fermentation (CH4) | 3A1h Swine | Commercial | Enteric fermentation EF | CH4 | kg CH4/head/yr | 1990-2017: 1.1111
3A Livestock | 3A1 Enteric fermentation (CH4) | 3A1h Swine | Subsistence | Enteric fermentation EF | CH4 | kg CH4/head/yr | 1990-2017: 1.1291
3A Livestock | 3A2 Manure management (CH4) | 3A1ai Dairy cattle | TMR | Manure management EF | CH4 | kg CH4/head/yr | 1990-2017: 12.4586
3A Livestock | 3A2 Manure management (CH4) | 3A1ai Dairy cattle | Pasture | Manure management EF | CH4 | kg CH4/head/yr | 1990-2017: 4.2839
3A Livestock | 3A2 Manure management (CH4) | 3A1aii Other cattle | Non-lactating | Manure management EF | CH4 | kg CH4/head/yr | 1990-2017: 0.71275
3A Livestock | 3A2 Manure management (CH4) | 3A1aii Other cattle | Commercial | Manure management EF | CH4 | kg CH4/head/yr | 1990-2017: 0.015932
3A Livestock | 3A2 Manure management (CH4) | 3A1aii Other cattle | Subsistence | Manure management EF | CH4 | kg CH4/head/yr | 1990-2017: 0.013197
3A Livestock | 3A2 Manure management (CH4) | 3A1aii Other cattle | Feedlot | Manure management EF | CH4 | kg CH4/head/yr | 1990-2017: 0.87
3A Livestock | 3A2 Manure management (CH4) | 3A1c Sheep | Commercial | Manure management EF | CH4 | kg CH4/head/yr | 1990-2017: 0.0018957
3A Livestock | 3A2 Manure management (CH4) | 3A1c Sheep | Subsistence | Manure management EF | CH4 | kg CH4/head/yr | 1990-2017: 0.0014489
3A Livestock | 3A2 Manure management (CH4) | 3A1d Goats | Commercial | Manure management EF | CH4 | kg CH4/head/yr | 1990-2017: 0.0076349
3A Livestock | 3A2 Manure management (CH4) | 3A1d Goats | Subsistence | Manure management EF | CH4 | kg CH4/head/yr | 1990-2017: 0.006624
3A Livestock | 3A2 Manure management (CH4) | 3A1f Horses | Horses | Manure management EF | CH4 | kg CH4/head/yr | 1990-2017: 0.0134
3A Livestock | 3A2 Manure management (CH4) | 3A1g Mules & asses | Mules & Asses | Manure management EF | CH4 | kg CH4/head/yr | 1990-2017: 0.0045
3A Livestock | 3A2 Manure management (CH4) | 3A1h Swine | Commercial | Manure management EF | CH4 | kg CH4/head/yr | 1990-2017: 14.057
3A Livestock | 3A2 Manure management (CH4) | 3A1h Swine | Subsistence | Manure management EF | CH4 | kg CH4/head/yr | 1990-2017: 0.3451
3A Livestock | 3A2 Manure management (CH4) | 3A2i Poultry | Commercial layers | Manure management EF | CH4 | kg CH4/head/yr | 1990-2017: 0.0235
3A Livestock | 3A2 Manure management (CH4) | 3A2i Poultry | Commercial broilers | Manure management EF | CH4 | kg CH4/head/yr | 1990-2017: 0.0235
3A Livestock | 3A2 Manure management (CH4) | 3A2i Poultry | Subsistence layers | Manure management EF | CH4 | kg CH4/head/yr | 1990-2017: 0.0235
3A Livestock | 3A2 Manure management (CH4) | 3A2i Poultry | Subsistence broilers | Manure management EF | CH4 | kg CH4/head/yr | 1990-2017: 0.0235
3A Livestock | 3A2 Manure management (N2O) | 3A1ai Dairy cattle | TMR | Manure management EF | N2O | kg N/head/yr | 1990-2017: 128.2824
3A Livestock | 3A2 Manure management (N2O) | 3A1ai Dairy cattle | Pasture | Manure management EF | N2O | kg N/head/yr | 1990-2017: 116.882
3A Livestock | 3A2 Manure management (N2O) | 3A1aii Other cattle | Non-lactating | Manure management EF | N2O | kg N/head/yr | 1990-2017: 40.4969
3A Livestock | 3A2 Manure management (N2O) | 3A1aii Other cattle | Commercial | Manure management EF | N2O | kg N/head/yr | 1990-2017: 86.3549
3A Livestock | 3A2 Manure management (N2O) | 3A1aii Other cattle | Subsistence | Manure management EF | N2O | kg N/head/yr | 1990-2017: 64.6337
3A Livestock | 3A2 Manure management (N2O) | 3A1aii Other cattle | Feedlot | Manure management EF | N2O | kg N/head/yr | 1990-2017: 65.7657
3A Livestock | 3A2 Manure management (N2O) | 3A1c Sheep | Commercial | Manure management EF | N2O | kg N/head/yr | 1990-2017: 19.6055
3A Livestock | 3A2 Manure management (N2O) | 3A1c Sheep | Subsistence | Manure management EF | N2O | kg N/head/yr | 1990-2017: 15.5914
3A Livestock | 3A2 Manure management (N2O) | 3A1d Goats | Commercial | Manure management EF | N2O | kg N/head/yr | 1990-2017: 22.2874
3A Livestock | 3A2 Manure management (N2O) | 3A1d Goats | Subsistence | Manure management EF | N2O | kg N/head/yr | 1990-2017: 20.2273
3A Livestock | 3A2 Manure management (N2O) | 3A1f Horses | Horses | Manure management EF | N2O | kg N/head/yr | 1990-2017: 39.5
3A Livestock | 3A2 Manure management (N2O) | 3A1g Mules & asses | Mules & Asses | Manure management EF | N2O | kg N/head/yr | 1990-2017: 13.2
3A Livestock | 3A2 Manure management (N2O) | 3A1h Swine | Commercial | Manure management EF | N2O | kg N/head/yr | 1990-2017: 13.7696
3A Livestock | 3A2 Manure management (N2O) | 3A1h Swine | Subsistence | Manure management EF | N2O | kg N/head/yr | 1990-2017: 15.0915
3A Livestock | 3A2 Manure management (N2O) | 3A2i Poultry | Commercial layers | Manure management EF | N2O | kg N/head/yr | 1990-2017: 0.6
3A Livestock | 3A2 Manure management (N2O) | 3A2i Poultry | Commercial broilers | Manure management EF | N2O | kg N/head/yr | 1990-2017: 0.7
3A Livestock | 3A2 Manure management (N2O) | 3A2i Poultry | Subsistence layers | Manure management EF | N2O | kg N/head/yr | 1990-2017: 0.6
3A Livestock | 3A2 Manure management (N2O) | 3A2i Poultry | Subsistence broilers | Manure management EF | N2O | kg N/head/yr | 1990-2017: 0.7
3A Livestock | 3A2 Manure management (N2O) | 3A1ai Dairy cattle | TMR | Manure management EF | N2O | kg N2O-N/kg Nex | 0.0005 | 0.0005 | 0.0005 | 0.0005 | 0.0005 | 0.0005 | 0.0005 | 0.0005 | 0.0005 | 0.0005 | 0.0005 | 0.0005 | 0.0005 | 0.0005 | 0.0005 | 0.0005 | 0.0005 | 0.0005 | 0.0005 | 0.0005 | 0.0005 | 0.0005 | 0.0005 | 0.0005 | 0.0005 | 0.0005 | 0.0005 | 0.0005 | 0.0005 | 0.0005 | 0.0005 | 0.0005 | 0.0005 | 0.0005
3A Livestock | 3A2 Manure management (N2O) | 3A1ai Dairy cattle | Pasture | Manure management EF | N2O | kg N2O-N/kg Nex | 0.0029 | 0.0029 | 0.0029 | 0.0029 | 0.0029 | 0.0029 | 0.0029 | 0.0029 | 0.0029 | 0.0029 | 0.0029 | 0.0029 | 0.0029 | 0.0029 | 0.0029 | 0.0029 | 0.0029 | 0.0029 | 0.0029 | 0.0029 | 0.0029 | 0.0029 | 0.0029 | 0.0029 | 0.0029 | 0.0029 | 0.0029 | 0.0029 | 0.0029 | 0.0029 | 0.0029 | 0.0029 | 0.0029 | 0.0029
3A Livestock | 3A2 Manure management (N2O) | 3A1aii Other cattle | Non-lactating | Manure management EF | N2O | kg N2O-N/kg Nex | 0.0003 | 0.0003 | 0.0003 | 0.0003 | 0.0003 | 0.0003 | 0.0003 | 0.0003 | 0.0003 | 0.0003 | 0.0003 | 0.0003 | 0.0003 | 0.0003 | 0.0003 | 0.0003 | 0.0003 | 0.0003 | 0.0003 | 0.0003 | 0.0003 | 0.0003 | 0.0003 | 0.0003 | 0.0003 | 0.0003 | 0.0003 | 0.0003 | 0.0003 | 0.0003 | 0.0003 | 0.0003 | 0.0003 | 0.0003
3A Livestock | 3A2 Manure management (N2O) | 3A1aii Other cattle | Commercial | Manure management EF | N2O | kg N2O-N/kg Nex | 0.00065 | 0.00065 | 0.00065 | 0.00065 | 0.00065 | 0.00065 | 0.00065 | 0.00065 | 0.00065 | 0.00065 | 0.00065 | 0.00065 | 0.00065 | 0.00065 | 0.00065 | 0.00065 | 0.00065 | 0.00065 | 0.00065 | 0.00065 | 0.00065 | 0.00065 | 0.00065 | 0.00065 | 0.00065 | 0.00065 | 0.00065 | 0.00065 | 0.00065 | 0.00065 | 0.00065 | 0.00065 | 0.00065 | 0.00065
3A Livestock | 3A2 Manure management (N2O) | 3A1aii Other cattle | Subsistence | Manure management EF | N2O | kg N2O-N/kg Nex | 0.0015 | 0.0015 | 0.0015 | 0.0015 | 0.0015 | 0.0015 | 0.0015 | 0.0015 | 0.0015 | 0.0015 | 0.0015 | 0.0015 | 0.0015 | 0.0015 | 0.0015 | 0.0015 | 0.0015 | 0.0015 | 0.0015 | 0.0015 | 0.0015 | 0.0015 | 0.0015 | 0.0015 | 0.0015 | 0.0015 | 0.0015 | 0.0015 | 0.0015 | 0.0015 | 0.0015 | 0.0015 | 0.0015 | 0.0015
3A Livestock | 3A2 Manure management (N2O) | 3A1aii Other cattle | Feedlot | Manure management EF | N2O | kg N2O-N/kg Nex | 0.0175 | 0.0175 | 0.0175 | 0.0175 | 0.0175 | 0.0175 | 0.0175 | 0.0175 | 0.0175 | 0.0175 | 0.0175 | 0.0175 | 0.0175 | 0.0175 | 0.0175 | 0.0175 | 0.0175 | 0.0175 | 0.0175 | 0.0175 | 0.0175 | 0.0175 | 0.0175 | 0.0175 | 0.0175 | 0.0175 | 0.0175 | 0.0175 | 0.0175 | 0.0175 | 0.0175 | 0.0175 | 0.0175 | 0.0175
3A Livestock | 3A2 Manure management (N2O) | 3A1c Sheep | Commercial | Manure management EF | N2O | kg N2O-N/kg Nex | 0.0002 | 0.0002 | 0.0002 | 0.0002 | 0.0002 | 0.0002 | 0.0002 | 0.0002 | 0.0002 | 0.0002 | 0.0002 | 0.0002 | 0.0002 | 0.0002 | 0.0002 | 0.0002 | 0.0002 | 0.0002 | 0.0002 | 0.0002 | 0.0002 | 0.0002 | 0.0002 | 0.0002 | 0.0002 | 0.0002 | 0.0002 | 0.0002 | 0.0002 | 0.0002 | 0.0002 | 0.0002 | 0.0002 | 0.0002
3A Livestock | 3A2 Manure management (N2O) | 3A1c Sheep | Subsistence | Manure management EF | N2O | kg N2O-N/kg Nex | 0.0009 | 0.0009 | 0.0009 | 0.0009 | 0.0009 | 0.0009 | 0.0009 | 0.0009 | 0.0009 | 0.0009 | 0.0009 | 0.0009 | 0.0009 | 0.0009 | 0.0009 | 0.0009 | 0.0009 | 0.0009 | 0.0009 | 0.0009 | 0.0009 | 0.0009 | 0.0009 | 0.0009 | 0.0009 | 0.0009 | 0.0009 | 0.0009 | 0.0009 | 0.0009 | 0.0009 | 0.0009 | 0.0009 | 0.0009
3A Livestock | 3A2 Manure management (N2O) | 3A1d Goats | Commercial | Manure management EF | N2O | kg N2O-N/kg Nex | 0.0002 | 0.0002 | 0.0002 | 0.0002 | 0.0002 | 0.0002 | 0.0002 | 0.0002 | 0.0002 | 0.0002 | 0.0002 | 0.0002 | 0.0002 | 0.0002 | 0.0002 | 0.0002 | 0.0002 | 0.0002 | 0.0002 | 0.0002 | 0.0002 | 0.0002 | 0.0002 | 0.0002 | 0.0002 | 0.0002 | 0.0002 | 0.0002 | 0.0002 | 0.0002 | 0.0002 | 0.0002 | 0.0002 | 0.0002
3A Livestock | 3A2 Manure management (N2O) | 3A1d Goats | Subsistence | Manure management EF | N2O | kg N2O-N/kg Nex | 0.0009 | 0.0009 | 0.0009 | 0.0009 | 0.0009 | 0.0009 | 0.0009 | 0.0009 | 0.0009 | 0.0009 | 0.0009 | 0.0009 | 0.0009 | 0.0009 | 0.0009 | 0.0009 | 0.0009 | 0.0009 | 0.0009 | 0.0009 | 0.0009 | 0.0009 | 0.0009 | 0.0009 | 0.0009 | 0.0009 | 0.0009 | 0.0009 | 0.0009 | 0.0009 | 0.0009 | 0.0009 | 0.0009 | 0.0009
3A Livestock | 3A2 Manure management (N2O) | 3A1f Horses | Horses | Manure management EF | N2O | kg N2O-N/kg Nex | 0 | 0 | 0 | 0 | 0 | 0 | 0 | 0 | 0 | 0 | 0 | 0 | 0 | 0 | 0 | 0 | 0 | 0 | 0 | 0 | 0 | 0 | 0 | 0 | 0 | 0 | 0 | 0 | 0 | 0 | 0 | 0 | 0 | 0
3A Livestock | 3A2 Manure management (N2O) | 3A1g Mules & asses | Mules & Asses | Manure management EF | N2O | kg N2O-N/kg Nex | 0 | 0 | 0 | 0 | 0 | 0 | 0 | 0 | 0 | 0 | 0 | 0 | 0 | 0 | 0 | 0 | 0 | 0 | 0 | 0 | 0 | 0 | 0 | 0 | 0 | 0 | 0 | 0 | 0 | 0 | 0 | 0 | 0 | 0
3A Livestock | 3A2 Manure management (N2O) | 3A1h Swine | Commercial | Manure management EF | N2O | kg N2O-N/kg Nex | 0.00272 | 0.00272 | 0.00272 | 0.00272 | 0.00272 | 0.00272 | 0.00272 | 0.00272 | 0.00272 | 0.00272 | 0.00272 | 0.00272 | 0.00272 | 0.00272 | 0.00272 | 0.00272 | 0.00272 | 0.00272 | 0.00272 | 0.00272 | 0.00272 | 0.00272 | 0.00272 | 0.00272 | 0.00272 | 0.00272 | 0.00272 | 0.00272 | 0.00272 | 0.00272 | 0.00272 | 0.00272 | 0.00272 | 0.00272
3A Livestock | 3A2 Manure management (N2O) | 3A1h Swine | Subsistence | Manure management EF | N2O | kg N2O-N/kg Nex | 0.00712 | 0.00712 | 0.00712 | 0.00712 | 0.00712 | 0.00712 | 0.00712 | 0.00712 | 0.00712 | 0.00712 | 0.00712 | 0.00712 | 0.00712 | 0.00712 | 0.00712 | 0.00712 | 0.00712 | 0.00712 | 0.00712 | 0.00712 | 0.00712 | 0.00712 | 0.00712 | 0.00712 | 0.00712 | 0.00712 | 0.00712 | 0.00712 | 0.00712 | 0.00712 | 0.00712 | 0.00712 | 0.00712 | 0.00712
3A Livestock | 3A2 Manure management (N2O) | 3A2i Poultry | Commercial layers | Manure management EF | N2O | kg N2O-N/kg Nex | 0.0147 | 0.0147 | 0.0147 | 0.0147 | 0.0147 | 0.0147 | 0.0147 | 0.0147 | 0.0147 | 0.0147 | 0.0147 | 0.0147 | 0.0147 | 0.0147 | 0.0147 | 0.0147 | 0.0147 | 0.0147 | 0.0147 | 0.0147 | 0.0147 | 0.0147 | 0.0147 | 0.0147 | 0.0147 | 0.0147 | 0.0147 | 0.0147 | 0.0147 | 0.0147 | 0.0147 | 0.0147 | 0.0147 | 0.0147
3A Livestock | 3A2 Manure management (N2O) | 3A2i Poultry | Commercial broilers | Manure management EF | N2O | kg N2O-N/kg Nex | 0.01645 | 0.01645 | 0.01645 | 0.01645 | 0.01645 | 0.01645 | 0.01645 | 0.01645 | 0.01645 | 0.01645 | 0.01645 | 0.01645 | 0.01645 | 0.01645 | 0.01645 | 0.01645 | 0.01645 | 0.01645 | 0.01645 | 0.01645 | 0.01645 | 0.01645 | 0.01645 | 0.01645 | 0.01645 | 0.01645 | 0.01645 | 0.01645 | 0.01645 | 0.01645 | 0.01645 | 0.01645 | 0.01645 | 0.01645
3A Livestock | 3A2 Manure management (N2O) | 3A2i Poultry | Subsistence layers | Manure management EF | N2O | kg N2O-N/kg Nex | 0.0147 | 0.0147 | 0.0147 | 0.0147 | 0.0147 | 0.0147 | 0.0147 | 0.0147 | 0.0147 | 0.0147 | 0.0147 | 0.0147 | 0.0147 | 0.0147 | 0.0147 | 0.0147 | 0.0147 | 0.0147 | 0.0147 | 0.0147 | 0.0147 | 0.0147 | 0.0147 | 0.0147 | 0.0147 | 0.0147 | 0.0147 | 0.0147 | 0.0147 | 0.0147 | 0.0147 | 0.0147 | 0.0147 | 0.0147
3A Livestock | 3A2 Manure management (N2O) | 3A2i Poultry | Subsistence broilers | Manure management EF | N2O | kg N2O-N/kg Nex | 0.01645 | 0.01645 | 0.01645 | 0.01645 | 0.01645 | 0.01645 | 0.01645 | 0.01645 | 0.01645 | 0.01645 | 0.01645 | 0.01645 | 0.01645 | 0.01645 | 0.01645 | 0.01645 | 0.01645 | 0.01645 | 0.01645 | 0.01645 | 0.01645 | 0.01645 | 0.01645 | 0.01645 | 0.01645 | 0.01645 | 0.01645 | 0.01645 | 0.01645 | 0.01645 | 0.01645 | 0.01645 | 0.01645 | 0.01645
3A Livestock | 3A2 Manure management (N2O) | 3A2 Manure management (N2O) | Lagoon | Manure EF | N2O | kg N2O-N/kg Nex | 1990-2017: 0
3A Livestock | 3A2 Manure management (N2O) | 3A2 Manure management (N2O) | Liquid/slurry | Manure EF | N2O | kg N2O-N/kg Nex | 1990-2017: 0
3A Livestock | 3A2 Manure management (N2O) | 3A2 Manure management (N2O) | Drylot | Manure EF | N2O | kg N2O-N/kg Nex | 1990-2017: 0.02
3A Livestock | 3A2 Manure management (N2O) | 3A2 Manure management (N2O) | Solid storage | Manure EF | N2O | kg N2O-N/kg Nex | 1990-2017: 0.005
3A Livestock | 3A2 Manure management (N2O) | 3A2 Manure management (N2O) | Daily spread | Manure EF | N2O | kg N2O-N/kg Nex | 1990-2017: 0
3A Livestock | 3A2 Manure management (N2O) | 3A2 Manure management (N2O) | Compost | Manure EF | N2O | kg N2O-N/kg Nex | 1990-2017: 0.006
3A Livestock | 3A2 Manure management (N2O) | 3A2 Manure management (N2O) | Manure with bedding | Manure EF | N2O | kg N2O-N/kg Nex | 1990-2017: 0.01
3A Livestock | 3A2 Manure management (N2O) | 3A2 Manure management (N2O) | Poultry manure without litter | Manure EF | N2O | kg N2O-N/kg Nex | 1990-2017: 0.001
3A Livestock | 3A2 Manure management (N2O) | 3A2 Manure management (N2O) | Poultry manure with litter | Manure EF | N2O | kg N2O-N/kg Nex | 1990-2017: 0.001
3A Livestock | 3A2 Manure management (N2O) | 3A2 Manure management (N2O) | Anaerobic biodigesters | Manure EF | N2O | kg N2O-N/kg Nex | 1990-2017: 0
3C Aggregated and non-CO2 emissions on land | 3C1 Biomass burning (CH4) | 3C1a Biomass burning in forest land | Indigenous forests | Biomass burning Mb |  | t/ha | 1990-2017: 19.8
3C Aggregated and non-CO2 emissions on land | 3C1 Biomass burning (CH4) | 3C1a Biomass burning in forest land | Thickets | Biomass burning Mb |  | t/ha | 1990-2017: 1.4
3C Aggregated and non-CO2 emissions on land | 3C1 Biomass burning (CH4) | 3C1a Biomass burning in forest land | Woodlands | Biomass burning Mb |  | t/ha | 1990-2017: 4.4
3C Aggregated and non-CO2 emissions on land | 3C1 Biomass burning (CH4) | 3C1a Biomass burning in forest land | Plantations | Biomass burning Mb |  | t/ha | 1990-2017: 33.6
3C Aggregated and non-CO2 emissions on land | 3C1 Biomass burning (CH4) | 3C1b Biomass burning in Croplands | Annual non-pivot | Biomass burning Mb |  | t/ha | 1990-2017: 7
3C Aggregated and non-CO2 emissions on land | 3C1 Biomass burning (CH4) | 3C1b Biomass burning in Croplands | Annual pivot | Biomass burning Mb |  | t/ha | 1990-2017: 7
3C Aggregated and non-CO2 emissions on land | 3C1 Biomass burning (CH4) | 3C1b Biomass burning in Croplands | Perennial orchards | Biomass burning Mb |  | t/ha | 1990-2017: 7
3C Aggregated and non-CO2 emissions on land | 3C1 Biomass burning (CH4) | 3C1b Biomass burning in Croplands | Perennial vineyards | Biomass burning Mb |  | t/ha | 1990-2017: 7
3C Aggregated and non-CO2 emissions on land | 3C1 Biomass burning (CH4) | 3C1b Biomass burning in Croplands | Cropland subsistence | Biomass burning Mb |  | t/ha | 1990-2017: 7
3C Aggregated and non-CO2 emissions on land | 3C1 Biomass burning (CH4) | 3C1c Biomass burning in Grasslands | Grasslands | Biomass burning Mb |  | t/ha | 1990-2017: 4.1
3C Aggregated and non-CO2 emissions on land | 3C1 Biomass burning (CH4) | 3C1c Biomass burning in Grasslands | Low shrublands | Biomass burning Mb |  | t/ha | 1990-2017: 2.4
3C Aggregated and non-CO2 emissions on land | 3C1 Biomass burning (CH4) | 3C1f Biomass burning in Other lands | Degraded land | Biomass burning Mb |  | t/ha | 1990-2017: 2
3C Aggregated and non-CO2 emissions on land | 3C1 Biomass burning (CH4) | 3C1d Biomass burning in Wetlands | Wetlands | Biomass burning Mb |  | t/ha | 1990-2017: 4.1
3C Aggregated and non-CO2 emissions on land | 3C1 Biomass burning (CH4) | 3C1e Biomass burning in Settlements | Settlements | Biomass burning Mb |  | t/ha | 1990-2017: 4.1
3C Aggregated and non-CO2 emissions on land | 3C1 Biomass burning (CH4) | 3C1e Biomass burning in Settlements | Mines | Biomass burning Mb |  | t/ha | 1990-2017: 4.1
3C Aggregated and non-CO2 emissions on land | 3C1 Biomass burning (CH4) | 3C1f Biomass burning in Other lands | Bare ground | Biomass burning Mb |  | t/ha | 1990-2017: 0
3C Aggregated and non-CO2 emissions on land | 3C1 Biomass burning (N2O) | 3C1a Biomass burning in forest land | Indigenous forests | Biomass burning Cf |  | Coefficient | bar: 1990-2017
3C Aggregated and non-CO2 emissions on land | 3C1 Biomass burning (N2O) | 3C1a Biomass burning in forest land | Thickets | Biomass burning Cf |  | Coefficient | 1990-2017: 0.95
3C Aggregated and non-CO2 emissions on land | 3C1 Biomass burning (N2O) | 3C1a Biomass burning in forest land | Woodlands | Biomass burning Cf |  | Coefficient | 1990-2017: 0.8
3C Aggregated and non-CO2 emissions on land | 3C1 Biomass burning (N2O) | 3C1a Biomass burning in forest land | Plantations | Biomass burning Cf |  | Coefficient | bar: 1990-2017
3C Aggregated and non-CO2 emissions on land | 3C1 Biomass burning (N2O) | 3C1b Biomass burning in Croplands | Annual non-pivot | Biomass burning Cf |  | Coefficient | bar: 1990-2017
3C Aggregated and non-CO2 emissions on land | 3C1 Biomass burning (N2O) | 3C1b Biomass burning in Croplands | Annual pivot | Biomass burning Cf |  | Coefficient | bar: 1990-2017
3C Aggregated and non-CO2 emissions on land | 3C1 Biomass burning (N2O) | 3C1b Biomass burning in Croplands | Perennial orchards | Biomass burning Cf |  | Coefficient | bar: 1990-2017
3C Aggregated and non-CO2 emissions on land | 3C1 Biomass burning (N2O) | 3C1b Biomass burning in Croplands | Perennial vineyards | Biomass burning Cf |  | Coefficient | bar: 1990-2017
3C Aggregated and non-CO2 emissions on land | 3C1 Biomass burning (N2O) | 3C1b Biomass burning in Croplands | Cropland subsistence | Biomass burning Cf |  | Coefficient | bar: 1990-2017
3C Aggregated and non-CO2 emissions on land | 3C1 Biomass burning (N2O) | 3C1c Biomass burning in Grasslands | Grasslands | Biomass burning Cf |  | Coefficient | bar: 1990-2017
3C Aggregated and non-CO2 emissions on land | 3C1 Biomass burning (N2O) | 3C1c Biomass burning in Grasslands | Low shrublands | Biomass burning Cf |  | Coefficient | 1990-2017: 0.91
3C Aggregated and non-CO2 emissions on land | 3C1 Biomass burning (N2O) | 3C1f Biomass burning in Other lands | Degraded land | Biomass burning Cf |  | Coefficient | bar: 1990-2017
3C Aggregated and non-CO2 emissions on land | 3C1 Biomass burning (N2O) | 3C1d Biomass burning in Wetlands | Wetlands | Biomass burning Cf |  | Coefficient | bar: 1990-2017
3C Aggregated and non-CO2 emissions on land | 3C1 Biomass burning (N2O) | 3C1e Biomass burning in Settlements | Settlements | Biomass burning Cf |  | Coefficient | bar: 1990-2017
3C Aggregated and non-CO2 emissions on land | 3C1 Biomass burning (N2O) | 3C1e Biomass burning in Settlements | Mines | Biomass burning Cf |  | Coefficient | bar: 1990-2017
3C Aggregated and non-CO2 emissions on land | 3C1 Biomass burning (N2O) | 3C1f Biomass burning in Other lands | Bare ground | Biomass burning Cf |  | Coefficient | 1990-2017: 0
3C Aggregated and non-CO2 emissions on land | 3C1 Biomass burning (N2O) | 3C1a Biomass burning in forest land | Indigenous forests | Biomass burning EF | CH4 | g gas/kg dm | 1990-2017: 4.7
3C Aggregated and non-CO2 emissions on land | 3C1 Biomass burning (N2O) | 3C1a Biomass burning in forest land | Thickets | Biomass burning EF | CH4 | g gas/kg dm | 1990-2017: 4.7
3C Aggregated and non-CO2 emissions on land | 3C1 Biomass burning (N2O) | 3C1a Biomass burning in forest land | Woodlands | Biomass burning EF | CH4 | g gas/kg dm | 1990-2017: 2.3
3C Aggregated and non-CO2 emissions on land | 3C1 Biomass burning (N2O) | 3C1a Biomass burning in forest land | Plantations | Biomass burning EF | CH4 | g gas/kg dm | 1990-2017: 4.7
3C Aggregated and non-CO2 emissions on land | 3C1 Biomass burning (N2O) | 3C1b Biomass burning in Croplands | Annual non-pivot | Biomass burning EF | CH4 | g gas/kg dm | 1990-2017: 2.7
3C Aggregated and non-CO2 emissions on land | 3C1 Biomass burning (N2O) | 3C1b Biomass burning in Croplands | Annual pivot | Biomass burning EF | CH4 | g gas/kg dm | 1990-2017: 2.7
3C Aggregated and non-CO2 emissions on land | 3C1 Biomass burning (N2O) | 3C1b Biomass burning in Croplands | Perennial orchards | Biomass burning EF | CH4 | g gas/kg dm | 1990-2017: 2.7
3C Aggregated and non-CO2 emissions on land | 3C1 Biomass burning (N2O) | 3C1b Biomass burning in Croplands | Perennial vineyards | Biomass burning EF | CH4 | g gas/kg dm | 1990-2017: 2.7
3C Aggregated and non-CO2 emissions on land | 3C1 Biomass burning (N2O) | 3C1b Biomass burning in Croplands | Cropland subsistence | Biomass burning EF | CH4 | g gas/kg dm | 1990-2017: 2.7
3C Aggregated and non-CO2 emissions on land | 3C1 Biomass burning (N2O) | 3C1c Biomass burning in Grasslands | Grasslands | Biomass burning EF | CH4 | g gas/kg dm | 1990-2017: 2.3
3C Aggregated and non-CO2 emissions on land | 3C1 Biomass burning (N2O) | 3C1c Biomass burning in Grasslands | Low shrublands | Biomass burning EF | CH4 | g gas/kg dm | 1990-2017: 4.7
3C Aggregated and non-CO2 emissions on land | 3C1 Biomass burning (N2O) | 3C1f Biomass burning in Other lands | Degraded land | Biomass burning EF | CH4 | g gas/kg dm | 1990-2017: 2.3
3C Aggregated and non-CO2 emissions on land | 3C1 Biomass burning (N2O) | 3C1d Biomass burning in Wetlands | Wetlands | Biomass burning EF | CH4 | g gas/kg dm | 1990-2017: 2.3
3C Aggregated and non-CO2 emissions on land | 3C1 Biomass burning (N2O) | 3C1e Biomass burning in Settlements | Settlements | Biomass burning EF | CH4 | g gas/kg dm | 1990-2017: 2.3
3C Aggregated and non-CO2 emissions on land | 3C1 Biomass burning (N2O) | 3C1e Biomass burning in Settlements | Mines | Biomass burning EF | CH4 | g gas/kg dm | 1990-2017: 2.3
3C Aggregated and non-CO2 emissions on land | 3C1 Biomass burning (N2O) | 3C1f Biomass burning in Other lands | Bare ground | Biomass burning EF | CH4 | g gas/kg dm | 1990-2017: 0
3C Aggregated and non-CO2 emissions on land | 3C1 Biomass burning (N2O) | 3C1a Biomass burning in forest land | Indigenous forests | Biomass burning EF | N2O | g gas/kg dm | 1990-2017: 0.26
3C Aggregated and non-CO2 emissions on land | 3C1 Biomass burning (N2O) | 3C1a Biomass burning in forest land | Thickets | Biomass burning EF | N2O | g gas/kg dm | 1990-2017: 0.26
3C Aggregated and non-CO2 emissions on land | 3C1 Biomass burning (N2O) | 3C1a Biomass burning in forest land | Woodlands | Biomass burning EF | N2O | g gas/kg dm | 1990-2017: 0.21
3C Aggregated and non-CO2 emissions on land | 3C1 Biomass burning (N2O) | 3C1a Biomass burning in forest land | Plantations | Biomass burning EF | N2O | g gas/kg dm | 1990-2017: 0.26
3C Aggregated and non-CO2 emissions on land | 3C1 Biomass burning (N2O) | 3C1b Biomass burning in Croplands | Annual non-pivot | Biomass burning EF | N2O | g gas/kg dm | 1990-2017: 0.07
3C Aggregated and non-CO2 emissions on land | 3C1 Biomass burning (N2O) | 3C1b Biomass burning in Croplands | Annual pivot | Biomass burning EF | N2O | g gas/kg dm | 1990-2017: 0.07
3C Aggregated and non-CO2 emissions on land | 3C1 Biomass burning (N2O) | 3C1b Biomass burning in Croplands | Perennial orchards | Biomass burning EF | N2O | g gas/kg dm | 1990-2017: 0.07
3C Aggregated and non-CO2 emissions on land | 3C1 Biomass burning (N2O) | 3C1b Biomass burning in Croplands | Perennial vineyards | Biomass burning EF | N2O | g gas/kg dm | 1990-2017: 0.07
3C Aggregated and non-CO2 emissions on land | 3C1 Biomass burning (N2O) | 3C1b Biomass burning in Croplands | Cropland subsistence | Biomass burning EF | N2O | g gas/kg dm | 1990-2017: 0.07
3C Aggregated and non-CO2 emissions on land | 3C1 Biomass burning (N2O) | 3C1c Biomass burning in Grasslands | Grasslands | Biomass burning EF | N2O | g gas/kg dm | 1990-2017: 0.21
3C Aggregated and non-CO2 emissions on land | 3C1 Biomass burning (N2O) | 3C1c Biomass burning in Grasslands | Low shrublands | Biomass burning EF | N2O | g gas/kg dm | 1990-2017: 0.26
3C Aggregated and non-CO2 emissions on land | 3C1 Biomass burning (N2O) | 3C1f Biomass burning in Other lands | Degraded land | Biomass burning EF | N2O | g gas/kg dm | 1990-2017: 0.21
3C Aggregated and non-CO2 emissions on land | 3C1 Biomass burning (N2O) | 3C1d Biomass burning in Wetlands | Wetlands | Biomass burning EF | N2O | g gas/kg dm | 1990-2017: 0.21
3C Aggregated and non-CO2 emissions on land | 3C1 Biomass burning (N2O) | 3C1e Biomass burning in Settlements | Settlements | Biomass burning EF | N2O | g gas/kg dm | 1990-2017: 0.21
3C Aggregated and non-CO2 emissions on land | 3C1 Biomass burning (N2O) | 3C1e Biomass burning in Settlements | Mines | Biomass burning EF | N2O | g gas/kg dm | 1990-2017: 0.21
3C Aggregated and non-CO2 emissions on land | 3C1 Biomass burning (N2O) | 3C1f Biomass burning in Other lands | Bare ground | Biomass burning EF | N2O | g gas/kg dm | 1990-2017: 0
3C Aggregated and non-CO2 emissions on land | 3C2 Liming (CO2) |  |  | Lime application EF | CO2 | t C/t lime | 1990-2017: 0.125
3C Aggregated and non-CO2 emissions on land | 3C3 Urea application (CO2) |  |  | Urea EF | CO2 | t C/t urea | 1990-2017: 0.2
3C Aggregated and non-CO2 emissions on land | 3C4 Direct N2O from managed soils (N2O) | FracMM | - Diary cattle | FracMM - Diary cattle | N2O | fraction | 1990-2017: 0.7
3C Aggregated and non-CO2 emissions on land | 3C4 Direct N2O from managed soils (N2O) | FracMM | - commercial other cattle | FracMM - commercial other cattle | N2O | fraction | 1990-2017: 0.05
3C Aggregated and non-CO2 emissions on land | 3C4 Direct N2O from managed soils (N2O) | FracMM | - feedlot other cattle | FracMM - feedlot other cattle | N2O | fraction | bar: 1990-2017
3C Aggregated and non-CO2 emissions on land | 3C4 Direct N2O from managed soils (N2O) | FracMM | - subsistence other cattle | FracMM - subsistence other cattle | N2O | fraction | 1990-2017: 0.1
3C Aggregated and non-CO2 emissions on land | 3C4 Direct N2O from managed soils (N2O) | FracMM | - commercial sheep | FracMM - commercial sheep | N2O | fraction | 1990-2017: 0.01
3C Aggregated and non-CO2 emissions on land | 3C4 Direct N2O from managed soils (N2O) | FracMM | - subsistence sheep | FracMM - subsistence sheep | N2O | fraction | 1990-2017: 0.07
3C Aggregated and non-CO2 emissions on land | 3C4 Direct N2O from managed soils (N2O) | FracMM | - commercial goats | FracMM - commercial goats | N2O | fraction | 1990-2017: 0.01
3C Aggregated and non-CO2 emissions on land | 3C4 Direct N2O from managed soils (N2O) | FracMM | - subsistence goats | FracMM - subsistence goats | N2O | fraction | 1990-2017: 0.07
3C Aggregated and non-CO2 emissions on land | 3C4 Direct N2O from managed soils (N2O) | FracMM | - commercial swine | FracMM - commercial swine | N2O | fraction | bar: 1990-2017
3C Aggregated and non-CO2 emissions on land | 3C4 Direct N2O from managed soils (N2O) | FracMM | - subsistence swine | FracMM - subsistence swine | N2O | fraction | bar: 1990-2017
3C Aggregated and non-CO2 emissions on land | 3C4 Direct N2O from managed soils (N2O) | FracMM | - broilers | FracMM - broilers | N2O | fraction | bar: 1990-2017
3C Aggregated and non-CO2 emissions on land | 3C4 Direct N2O from managed soils (N2O) | FracMM | - layers | FracMM - layers | N2O | fraction | bar: 1990-2017
3C Aggregated and non-CO2 emissions on land | 3C4 Direct N2O from managed soils (N2O) | FracLoss | - Diary cattle | FracLoss - Diary cattle | N2O | fraction | 1990-2017: 0.4435
3C Aggregated and non-CO2 emissions on land | 3C4 Direct N2O from managed soils (N2O) | FracLoss | - commercial other cattle | FracLoss - commercial other cattle | N2O | fraction | 1990-2017: 0.014
3C Aggregated and non-CO2 emissions on land | 3C4 Direct N2O from managed soils (N2O) | FracLoss | - feedlot other cattle | FracLoss - feedlot other cattle | N2O | fraction | 1990-2017: 0.386
3C Aggregated and non-CO2 emissions on land | 3C4 Direct N2O from managed soils (N2O) | FracLoss | - subsistence other cattle | FracLoss - subsistence other cattle | N2O | fraction | 1990-2017: 0.04
3C Aggregated and non-CO2 emissions on land | 3C4 Direct N2O from managed soils (N2O) | FracLoss | - commercial sheep | FracLoss - commercial sheep | N2O | fraction | 1990-2017: 0.004
3C Aggregated and non-CO2 emissions on land | 3C4 Direct N2O from managed soils (N2O) | FracLoss | - subsistence sheep | FracLoss - subsistence sheep | N2O | fraction | 1990-2017: 0.0255
3C Aggregated and non-CO2 emissions on land | 3C4 Direct N2O from managed soils (N2O) | FracLoss | - commercial goats | FracLoss - commercial goats | N2O | fraction | 1990-2017: 0.004
3C Aggregated and non-CO2 emissions on land | 3C4 Direct N2O from managed soils (N2O) | FracLoss | - subsistence goats | FracLoss - subsistence goats | N2O | fraction | 1990-2017: 0.0255
3C Aggregated and non-CO2 emissions on land | 3C4 Direct N2O from managed soils (N2O) | FracLoss | - commercial swine | FracLoss - commercial swine | N2O | fraction | 1990-2017: 0.6522
3C Aggregated and non-CO2 emissions on land | 3C4 Direct N2O from managed soils (N2O) | FracLoss | - subsistence swine | FracLoss - subsistence swine | N2O | fraction | 1990-2017: 0.4096
3C Aggregated and non-CO2 emissions on land | 3C4 Direct N2O from managed soils (N2O) | FracLoss | - broilers | FracLoss - broilers | N2O | fraction | 1990-2017: 0.24
3C Aggregated and non-CO2 emissions on land | 3C4 Direct N2O from managed soils (N2O) | FracLoss | - layers | FracLoss - layers | N2O | fraction | 1990-2017: 0.296
3C Aggregated and non-CO2 emissions on land | 3C4 Direct N2O from managed soils (N2O) | N for bedding | - Diary cattle | N for bedding - Diary cattle | N2O | fraction | 1990-2017: 0.35
3C Aggregated and non-CO2 emissions on land | 3C4 Direct N2O from managed soils (N2O) | N for bedding | - commercial other cattle | N for bedding - commercial other cattle | N2O | fraction | 1990-2017: 0.04
3C Aggregated and non-CO2 emissions on land | 3C4 Direct N2O from managed soils (N2O) | N for bedding | - feedlot other cattle | N for bedding - feedlot other cattle | N2O | fraction | 1990-2017: 0
3C Aggregated and non-CO2 emissions on land | 3C4 Direct N2O from managed soils (N2O) | N for bedding | - subsistence other cattle | N for bedding - subsistence other cattle | N2O | fraction | 1990-2017: 0.4
3C Aggregated and non-CO2 emissions on land | 3C4 Direct N2O from managed soils (N2O) | N for bedding | - commercial sheep | N for bedding - commercial sheep | N2O | fraction | 1990-2017: 0
3C Aggregated and non-CO2 emissions on land | 3C4 Direct N2O from managed soils (N2O) | N for bedding | - subsistence sheep | N for bedding - subsistence sheep | N2O | fraction | 1990-2017: 0
3C Aggregated and non-CO2 emissions on land | 3C4 Direct N2O from managed soils (N2O) | N for bedding | - commercial goats | N for bedding - commercial goats | N2O | fraction | 1990-2017: 0
3C Aggregated and non-CO2 emissions on land | 3C4 Direct N2O from managed soils (N2O) | N for bedding | - subsistence goats | N for bedding - subsistence goats | N2O | fraction | 1990-2017: 0
3C Aggregated and non-CO2 emissions on land | 3C4 Direct N2O from managed soils (N2O) | N for bedding | - commercial swine | N for bedding - commercial swine | N2O | fraction | 1990-2017: 0
3C Aggregated and non-CO2 emissions on land | 3C4 Direct N2O from managed soils (N2O) | N for bedding | - subsistence swine | N for bedding - subsistence swine | N2O | fraction | 1990-2017: 0
3C Aggregated and non-CO2 emissions on land | 3C4 Direct N2O from managed soils (N2O) | N for bedding | - broilers | N for bedding - broilers | N2O | fraction | 1990-2017: 0
3C Aggregated and non-CO2 emissions on land | 3C4 Direct N2O from managed soils (N2O) | N for bedding | - layers | N for bedding - layers | N2O | fraction | 1990-2017: 0
3C Aggregated and non-CO2 emissions on land | 3C4 Direct N2O from managed soils (N2O) | Synthetic N | - EF | Synthetic N - EF | N2O | kg N2O-N/kg N input | 1990-2017: 0.01
3C Aggregated and non-CO2 emissions on land | 3C4 Direct N2O from managed soils (N2O) | Organic N | - EF | Organic N - EF | N2O | kg N2O-N/kg N input | 1990-2017: 0.01
3C Aggregated and non-CO2 emissions on land | 3C4 Direct N2O from managed soils (N2O) | Manure N | - EF | Manure N - EF | N2O | kg N2O-N/kg N input | 1990-2017: 0.01
3C Aggregated and non-CO2 emissions on land | 3C4 Direct N2O from managed soils (N2O) | Urine and dung N (CPP) | - EF | Urine and dung N (CPP) - EF | N2O | kg N2O-N/kg N input | 1990-2017: 0.02
3C Aggregated and non-CO2 emissions on land | 3C4 Direct N2O from managed soils (N2O) | Urine and dung N (SO) | - EF | Urine and dung N (SO) - EF | N2O | kg N2O-N/kg N input | 1990-2017: 0.01
3C Aggregated and non-CO2 emissions on land | 3C4 Direct N2O from managed soils (N2O) | SOM N | - EF | SOM N - EF | N2O | kg N2O-N/kg N input | 1990-2017: 0.01
3C Aggregated and non-CO2 emissions on land | 3C4 Direct N2O from managed soils (N2O) | Crop residue | - EF | Crop residue - EF | N2O | kg N2O-N/kg N input | 1990-2017: 0.01
3C Aggregated and non-CO2 emissions on land | 3C5 Indirect N2O from managed soils (N2O) | FracGASF | - synthetic N | FracGASF - synthetic N | N2O | fraction | 1990-2017: 0.1
3C Aggregated and non-CO2 emissions on land | 3C5 Indirect N2O from managed soils (N2O) | FracGASM | - Organic N | FracGASM - Organic N | N2O | fraction | 1990-2017: 0.2
3C Aggregated and non-CO2 emissions on land | 3C5 Indirect N2O from managed soils (N2O) | FracLEACH | - N application | FracLEACH - N application | N2O | fraction | 1990-2017: 0.046
3C Aggregated and non-CO2 emissions on land | 3C5 Indirect N2O from managed soils (N2O) | FracLEACH | - U&D | FracLEACH - U&D | N2O | fraction | 1990-2017: 0
3C Aggregated and non-CO2 emissions on land | 3C5 Indirect N2O from managed soils (N2O) | Indirect MS | - volatilisation EF | Indirect MS - volatilisation EF | N2O | kg N2O-N/kg N volatilized | 1990-2017: 0.01
3C Aggregated and non-CO2 emissions on land | 3C5 Indirect N2O from managed soils (N2O) | Indirect MS | - leaching EF | Indirect MS - leaching EF | N2O | kg N2O-N/kg N leached | 1990-2017: 0.0075
3C Aggregated and non-CO2 emissions on land | 3C6 Indirect N2O from manure management (N2O) | FracLEACHMM | - manure management | FracLEACHMM - manure management | N2O | fraction | 1990-2017: 0.1
3C Aggregated and non-CO2 emissions on land | 3C6 Indirect N2O from manure management (N2O) | Indirect MM | - volatilisation EF | Indirect MM - volatilisation EF | N2O | kg N2O-N/kg N volatilized | 1990-2017: 0.01
3C Aggregated and non-CO2 emissions on land | 3C6 Indirect N2O from manure management (N2O) | Indirect MM | - leaching EF | Indirect MM - leaching EF | N2O | kg N2O-N/kg N leached | 1990-2017: 0.0075
3C Aggregated and non-CO2 emissions on land | 3C6 Indirect N2O from manure management (N2O) | FracGasMS | - TMR | FracGasMS - TMR | N2O | fraction | 1990-2017: 0.333
3C Aggregated and non-CO2 emissions on land | 3C6 Indirect N2O from manure management (N2O) | FracGasMS | - Pasture | FracGasMS - Pasture | N2O | fraction | 1990-2017: 0.087
3C Aggregated and non-CO2 emissions on land | 3C6 Indirect N2O from manure management (N2O) | FracGasMS | - Non-lactating | FracGasMS - Non-lactating | N2O | fraction | 1990-2017: 0.015
3C Aggregated and non-CO2 emissions on land | 3C6 Indirect N2O from manure management (N2O) | FracGasMS | - Commercial cattle | FracGasMS - Commercial cattle | N2O | fraction | 1990-2017: 0.008
3C Aggregated and non-CO2 emissions on land | 3C6 Indirect N2O from manure management (N2O) | FracGasMS | - Subsistence cattle | FracGasMS - Subsistence cattle | N2O | fraction | 1990-2017: 0.03
3C Aggregated and non-CO2 emissions on land | 3C6 Indirect N2O from manure management (N2O) | FracGasMS | - Feedlot | FracGasMS - Feedlot | N2O | fraction | 1990-2017: 0.283
3C Aggregated and non-CO2 emissions on land | 3C6 Indirect N2O from manure management (N2O) | FracGasMS | - Commercial sheep | FracGasMS - Commercial sheep | N2O | fraction | 1990-2017: 0.002
3C Aggregated and non-CO2 emissions on land | 3C6 Indirect N2O from manure management (N2O) | FracGasMS | - Subsistence sheep | FracGasMS - Subsistence sheep | N2O | fraction | 1990-2017: 0.0165
3C Aggregated and non-CO2 emissions on land | 3C6 Indirect N2O from manure management (N2O) | FracGasMS | - Commercial goats | FracGasMS - Commercial goats | N2O | fraction | 1990-2017: 0.002
3C Aggregated and non-CO2 emissions on land | 3C6 Indirect N2O from manure management (N2O) | FracGasMS | - Subsistence goats | FracGasMS - Subsistence goats | N2O | fraction | 1990-2017: 0.0165
3C Aggregated and non-CO2 emissions on land | 3C6 Indirect N2O from manure management (N2O) | FracGasMS | - Horses | FracGasMS - Horses | N2O | fraction | 1990-2017: 0
3C Aggregated and non-CO2 emissions on land | 3C6 Indirect N2O from manure management (N2O) | FracGasMS | - Mules & Asses | FracGasMS - Mules & Asses | N2O | fraction | 1990-2017: 0
3C Aggregated and non-CO2 emissions on land | 3C6 Indirect N2O from manure management (N2O) | FracGasMS | - Commercial swine | FracGasMS - Commercial swine | N2O | fraction | 1990-2017: 0.3649
3C Aggregated and non-CO2 emissions on land | 3C6 Indirect N2O from manure management (N2O) | FracGasMS | - Subsistence swine | FracGasMS - Subsistence swine | N2O | fraction | 1990-2017: 0.2376
3C Aggregated and non-CO2 emissions on land | 3C6 Indirect N2O from manure management (N2O) | FracGasMS | - Commercial layers | FracGasMS - Commercial layers | N2O | fraction | 1990-2017: 0.289
3C Aggregated and non-CO2 emissions on land | 3C6 Indirect N2O from manure management (N2O) | FracGasMS | - Commercial broilers | FracGasMS - Commercial broilers | N2O | fraction | 1990-2017: 0.3

## Aggregated EF
Aggregated emission factors
Livestock category | Activity | Gas | EF | Units | 2010 Population | Ratio | EF x ratio | Activity | Gas | EF | Units | EF x ratio | Activity | Gas | Excretion rate | Units | EF x ratio
Dairy cattle
Dairy (pasture) - Lactating cows | Enteric fermentation | CH4 | 127 | kg CH4/head/yr | 362133.2515 | 0.71719 | 91.0833 | Manure management | CH4 | 4.98 | kg CH4/head/yr | 3.5716 | Manure management | N2O | 118.26 | kg N/head/yr | 84.815
Dairy (pasture) - Dry cows | Enteric fermentation | CH4 | 83.4 | kg CH4/head/yr | 88281.2404 | 0.17484 | 14.5815 | Manure management | CH4 | 1.11 | kg CH4/head/yr | 0.19407 | Manure management | N2O | 124.173 | kg N/head/yr | 21.7101
Dairy (pasture) - Lactating heifers | Enteric fermentation | CH4 | 116 | kg CH4/head/yr | 54518.1701 | 0.10797 | 12.5247 | Manure management | CH4 | 4.8 | kg CH4/head/yr | 0.51826 | Manure management | N2O | 95.922 | kg N/head/yr | 10.3568
Dairy (TMR) - Lactating cows | Enteric fermentation | CH4 | 132 | kg CH4/head/yr | 441866.7485 | 0.71719 | 94.6692 | Manure management | CH4 | 14.8 | kg CH4/head/yr | 10.6144 | Manure management | N2O | 129.21 | kg N/head/yr | 92.6683
Dairy (TMR) - Dry cows | Enteric fermentation | CH4 | 80.4 | kg CH4/head/yr | 107718.7596 | 0.17484 | 14.0569 | Manure management | CH4 | 1.47 | kg CH4/head/yr | 0.25701 | Manure management | N2O | 135.6705 | kg N/head/yr | 23.7203
Dairy (TMR) - Lactating heifers | Enteric fermentation | CH4 | 127 | kg CH4/head/yr | 66521.8299 | 0.10797 | 13.7123 | Manure management | CH4 | 14.7 | kg CH4/head/yr | 1.5872 | Manure management | N2O | 110.157 | kg N/head/yr | 11.8938
Other cattle
Dairy (non-lactating - pasture) - Calves | Enteric fermentation | CH4 | 20 | kg CH4/head/yr | 58517.1121 | 0.086863 | 1.7373 | Manure management | CH4 | 0.32 | kg CH4/head/yr | 0.027796 | Manure management | N2O | 8.2782 | kg N/head/yr | 0.71907
Dairy (non-lactating - pasture) - Heifers 2-6mths | Enteric fermentation | CH4 | 24.5 | kg CH4/head/yr | 58517.1121 | 0.086863 | 2.1281 | Manure management | CH4 | 0.4 | kg CH4/head/yr | 0.034745 | Manure management | N2O | 12.4173 | kg N/head/yr | 1.0786
Dairy (non-lactating - pasture) - Heifers 6-12mths | Enteric fermentation | CH4 | 37.1 | kg CH4/head/yr | 87775.6682 | 0.13029 | 4.8339 | Manure management | CH4 | 0.58 | kg CH4/head/yr | 0.07557 | Manure management | N2O | 32.6529 | kg N/head/yr | 4.2545
Dairy (non-lactating - pasture) - Heifers >1yr | Enteric fermentation | CH4 | 52.6 | kg CH4/head/yr | 25115.1121 | 0.037281 | 1.961 | Manure management | CH4 | 0.78 | kg CH4/head/yr | 0.029079 | Manure management | N2O | 58.4073 | kg N/head/yr | 2.1775
Dairy (non-lactating - pasture) - Pregnant heifers | Enteric fermentation | CH4 | 61.8 | kg CH4/head/yr | 73507.6451 | 0.10911 | 6.7433 | Manure management | CH4 | 0.88 | kg CH4/head/yr | 0.096021 | Manure management | N2O | 76.5734 | kg N/head/yr | 8.3553
Dairy (non-lactating - TMR) - Calves | Enteric fermentation | CH4 | 21.5 | kg CH4/head/yr | 71401.2479 | 0.10599 | 2.2787 | Manure management | CH4 | 0.21 | kg CH4/head/yr | 0.022257 | Manure management | N2O | 8.0483 | kg N/head/yr | 0.85302
Dairy (non-lactating - TMR) - Heifers 2-6mths | Enteric fermentation | CH4 | 62.6 | kg CH4/head/yr | 71401.2479 | 0.10599 | 6.6348 | Manure management | CH4 | 1.19 | kg CH4/head/yr | 0.12613 | Manure management | N2O | 12.6472 | kg N/head/yr | 1.3405
Dairy (non-lactating - TMR) - Heifers 6-12mths | Enteric fermentation | CH4 | 42.1 | kg CH4/head/yr | 107101.8718 | 0.15898 | 6.6931 | Manure management | CH4 | 0.75 | kg CH4/head/yr | 0.11924 | Manure management | N2O | 39.5514 | kg N/head/yr | 6.2879
Dairy (non-lactating - TMR) - Heifers >1yr | Enteric fermentation | CH4 | 22.5 | kg CH4/head/yr | 30644.8879 | 0.045489 | 1.0235 | Manure management | CH4 | 0.37 | kg CH4/head/yr | 0.016831 | Manure management | N2O | 74.0439 | kg N/head/yr | 3.3682
Dairy (non-lactating - TMR) - Pregnant heifers | Enteric fermentation | CH4 | 67.7 | kg CH4/head/yr | 89692.3549 | 0.13314 | 9.0135 | Manure management | CH4 | 1.24 | kg CH4/head/yr | 0.16509 | Manure management | N2O | 90.6003 | kg N/head/yr | 12.0624
Commercial beef - Bulls | Enteric fermentation | CH4 | 113 | kg CH4/head/yr | 160017.7667 | 0.026555 | 3.0007 | Manure management | CH4 | 0.022 | kg CH4/head/yr | 0.00058421 | Manure management | N2O | 168.5533 | kg N/head/yr | 4.4759
Commercial beef - Calves | Enteric fermentation | CH4 | 51.6 | kg CH4/head/yr | 1455775.5333 | 0.24159 | 12.4658 | Manure management | CH4 | 0.012 | kg CH4/head/yr | 0.002899 | Manure management | N2O | 43.6905 | kg N/head/yr | 10.555
Commercial beef - Cows | Enteric fermentation | CH4 | 92.6 | kg CH4/head/yr | 2980000 | 0.49453 | 45.7935 | Manure management | CH4 | 0.018 | kg CH4/head/yr | 0.0089015 | Manure management | N2O | 109.2262 | kg N/head/yr | 54.0157
Commercial beef - Feedlot | Enteric fermentation | CH4 | 58.9 | kg CH4/head/yr | 399822.3333 | 1 | 58.9 | Manure management | CH4 | 0.87 | kg CH4/head/yr | 0.87 | Manure management | N2O | 65.7657 | kg N/head/yr | 65.7657
Commercial beef - Heifers | Enteric fermentation | CH4 | 75.9 | kg CH4/head/yr | 798049.7467 | 0.13244 | 10.0519 | Manure management | CH4 | 0.016 | kg CH4/head/yr | 0.002119 | Manure management | N2O | 83.9317 | kg N/head/yr | 11.1156
Commercial beef - Oxen | Enteric fermentation | CH4 | 89.4 | kg CH4/head/yr | 170000 | 0.028211 | 2.5221 | Manure management | CH4 | 0.018 | kg CH4/head/yr | 0.00050781 | Manure management | N2O | 98.8785 | kg N/head/yr | 2.7895
Commercial beef - Young oxen | Enteric fermentation | CH4 | 51.6 | kg CH4/head/yr | 462074.62 | 0.076681 | 3.9568 | Manure management | CH4 | 0.012 | kg CH4/head/yr | 0.00092017 | Manure management | N2O | 44.3803 | kg N/head/yr | 3.4031
Subsistence cattle - Bulls | Enteric fermentation | CH4 | 83.8 | kg CH4/head/yr | 181104.5602 | 0.026555 | 2.2253 | Manure management | CH4 | 0.017 | kg CH4/head/yr | 0.00045143 | Manure management | N2O | 134.5207 | kg N/head/yr | 3.5722
Subsistence cattle - Calves | Enteric fermentation | CH4 | 40.9 | kg CH4/head/yr | 1647614.4691 | 0.24159 | 9.8809 | Manure management | CH4 | 0.01 | kg CH4/head/yr | 0.0024159 | Manure management | N2O | 19.5458 | kg N/head/yr | 4.722
Subsistence cattle - Cows | Enteric fermentation | CH4 | 73.1 | kg CH4/head/yr | 3372697.9232 | 0.49453 | 36.1502 | Manure management | CH4 | 0.015 | kg CH4/head/yr | 0.007418 | Manure management | N2O | 84.8516 | kg N/head/yr | 41.9617
Subsistence cattle - Heifers | Enteric fermentation | CH4 | 62.5 | kg CH4/head/yr | 903215.0078 | 0.13244 | 8.2773 | Manure management | CH4 | 0.013 | kg CH4/head/yr | 0.0017217 | Manure management | N2O | 48.9794 | kg N/head/yr | 6.4866
Subsistence cattle - Oxen | Enteric fermentation | CH4 | 72.6 | kg CH4/head/yr | 192402.2305 | 0.028211 | 2.0482 | Manure management | CH4 | 0.015 | kg CH4/head/yr | 0.00042317 | Manure management | N2O | 92.21 | kg N/head/yr | 2.6014
Subsistence cattle - Young oxen | Enteric fermentation | CH4 | 41.6 | kg CH4/head/yr | 522965.8091 | 0.076681 | 3.1899 | Manure management | CH4 | 0.01 | kg CH4/head/yr | 0.00076681 | Manure management | N2O | 68.985 | kg N/head/yr | 5.2899
Sheep
Commercial - Karakul - Breeding ewes | Enteric fermentation | CH4 | 7.28 | kg CH4/head/yr | 11250 | 0.00052343 | 0.0038105 | Manure management | CH4 | 0.002 | kg CH4/head/yr | 1.0469e-06 | Manure management | N2O | 20.4984 | kg N/head/yr | 0.010729
Commercial - Karakul - Breeding rams | Enteric fermentation | CH4 | 10.5 | kg CH4/head/yr | 250 | 1.1632e-05 | 0.00012213 | Manure management | CH4 | 0.003 | kg CH4/head/yr | 3.4895e-08 | Manure management | N2O | 30.9611 | kg N/head/yr | 0.00036013
Commercial - Karakul - Lambs | Enteric fermentation | CH4 | 3.62 | kg CH4/head/yr | 6000 | 0.00027916 | 0.0010106 | Manure management | CH4 | 0.001 | kg CH4/head/yr | 2.7916e-07 | Manure management | N2O | 9.6086 | kg N/head/yr | 0.0026824
Commercial - Karakul - Weaners | Enteric fermentation | CH4 | 5.02 | kg CH4/head/yr | 4000 | 0.00018611 | 0.00093426 | Manure management | CH4 | 0.0013 | kg CH4/head/yr | 2.4194e-07 | Manure management | N2O | 14.3062 | kg N/head/yr | 0.0026625
Commercial - Karakul - Young ewes | Enteric fermentation | CH4 | 5.94 | kg CH4/head/yr | 3000 | 0.00013958 | 0.00082911 | Manure management | CH4 | 0.0016 | kg CH4/head/yr | 2.2333e-07 | Manure management | N2O | 17.2955 | kg N/head/yr | 0.0024141
Commercial - Karakul - Young rams | Enteric fermentation | CH4 | 7.64 | kg CH4/head/yr | 500 | 2.3263e-05 | 0.00017773 | Manure management | CH4 | 0.002 | kg CH4/head/yr | 4.6527e-08 | Manure management | N2O | 22.6336 | kg N/head/yr | 0.00052654
Commercial - Merino - Breeding ewes | Enteric fermentation | CH4 | 8.07 | kg CH4/head/yr | 5062950 | 0.23556 | 1.901 | Manure management | CH4 | 0.0022 | kg CH4/head/yr | 0.00051824 | Manure management | N2O | 22.6336 | kg N/head/yr | 5.3316
Commercial - Merino - Breeding rams | Enteric fermentation | CH4 | 14.7 | kg CH4/head/yr | 112510 | 0.0052347 | 0.07695 | Manure management | CH4 | 0.0042 | kg CH4/head/yr | 2.1986e-05 | Manure management | N2O | 41.6374 | kg N/head/yr | 0.21796
Commercial - Merino - Lambs | Enteric fermentation | CH4 | 3.62 | kg CH4/head/yr | 2700240 | 0.12563 | 0.45479 | Manure management | CH4 | 0.001 | kg CH4/head/yr | 0.00012563 | Manure management | N2O | 9.6086 | kg N/head/yr | 1.2072
Commercial - Merino - Weaners | Enteric fermentation | CH4 | 5.54 | kg CH4/head/yr | 1800160 | 0.083756 | 0.46401 | Manure management | CH4 | 0.0014 | kg CH4/head/yr | 0.00011726 | Manure management | N2O | 16.0144 | kg N/head/yr | 1.3413
Commercial - Merino - Young ewes | Enteric fermentation | CH4 | 6.21 | kg CH4/head/yr | 1350120 | 0.062817 | 0.39009 | Manure management | CH4 | 0.0016 | kg CH4/head/yr | 0.00010051 | Manure management | N2O | 18.1496 | kg N/head/yr | 1.1401
Commercial - Merino - Young rams | Enteric fermentation | CH4 | 11.5 | kg CH4/head/yr | 225020 | 0.010469 | 0.1204 | Manure management | CH4 | 0.0032 | kg CH4/head/yr | 3.3502e-05 | Manure management | N2O | 33.438 | kg N/head/yr | 0.35008
Commercial - Non-wool - Breeding ewes | Enteric fermentation | CH4 | 9.66 | kg CH4/head/yr | 2725650 | 0.12682 | 1.225 | Manure management | CH4 | 0.0027 | kg CH4/head/yr | 0.0003424 | Manure management | N2O | 27.1177 | kg N/head/yr | 3.4389
Commercial - Non-wool - Breeding rams | Enteric fermentation | CH4 | 14.7 | kg CH4/head/yr | 60570 | 0.0028181 | 0.041426 | Manure management | CH4 | 0.0041 | kg CH4/head/yr | 1.1554e-05 | Manure management | N2O | 41.6374 | kg N/head/yr | 0.11734
Commercial - Non-wool - Lambs | Enteric fermentation | CH4 | 3.62 | kg CH4/head/yr | 1453680 | 0.067635 | 0.24484 | Manure management | CH4 | 0.001 | kg CH4/head/yr | 6.7635e-05 | Manure management | N2O | 9.6086 | kg N/head/yr | 0.64988
Commercial - Non-wool - Weaners | Enteric fermentation | CH4 | 5.54 | kg CH4/head/yr | 969120 | 0.04509 | 0.2498 | Manure management | CH4 | 0.0014 | kg CH4/head/yr | 6.3126e-05 | Manure management | N2O | 16.0144 | kg N/head/yr | 0.72209
Commercial - Non-wool - Young ewes | Enteric fermentation | CH4 | 6.88 | kg CH4/head/yr | 726840 | 0.033818 | 0.23266 | Manure management | CH4 | 0.0018 | kg CH4/head/yr | 6.0872e-05 | Manure management | N2O | 20.2849 | kg N/head/yr | 0.68598
Commercial - Non-wool - Young rams | Enteric fermentation | CH4 | 9.88 | kg CH4/head/yr | 121140 | 0.0056363 | 0.055686 | Manure management | CH4 | 0.0027 | kg CH4/head/yr | 1.5218e-05 | Manure management | N2O | 29.1675 | kg N/head/yr | 0.1644
Commercial - Other wool - Breeding ewes | Enteric fermentation | CH4 | 10.4 | kg CH4/head/yr | 1872000 | 0.087098 | 0.90582 | Manure management | CH4 | 0.0029 | kg CH4/head/yr | 0.00025258 | Manure management | N2O | 29.0394 | kg N/head/yr | 2.5293
Commercial - Other wool - Breeding rams | Enteric fermentation | CH4 | 22.2 | kg CH4/head/yr | 41600 | 0.0019355 | 0.042968 | Manure management | CH4 | 0.0064 | kg CH4/head/yr | 1.2387e-05 | Manure management | N2O | 58.9329 | kg N/head/yr | 0.11407
Commercial - Other wool - Lambs | Enteric fermentation | CH4 | 3.62 | kg CH4/head/yr | 998400 | 0.046452 | 0.16816 | Manure management | CH4 | 0.001 | kg CH4/head/yr | 4.6452e-05 | Manure management | N2O | 9.6086 | kg N/head/yr | 0.44634
Commercial - Other wool - Weaners | Enteric fermentation | CH4 | 4.77 | kg CH4/head/yr | 665600 | 0.030968 | 0.14772 | Manure management | CH4 | 0.0012 | kg CH4/head/yr | 3.7162e-05 | Manure management | N2O | 13.4521 | kg N/head/yr | 0.41659
Commercial - Other wool - Young ewes | Enteric fermentation | CH4 | 8.01 | kg CH4/head/yr | 499200 | 0.023226 | 0.18604 | Manure management | CH4 | 0.0022 | kg CH4/head/yr | 5.1098e-05 | Manure management | N2O | 23.7013 | kg N/head/yr | 0.55049
Commercial - Other wool - Young rams | Enteric fermentation | CH4 | 14.8 | kg CH4/head/yr | 83200 | 0.003871 | 0.057291 | Manure management | CH4 | 0.0042 | kg CH4/head/yr | 1.6258e-05 | Manure management | N2O | 41.979 | kg N/head/yr | 0.1625
Subsistence - Karakul - Breeding ewes | Enteric fermentation | CH4 | 5.27 | kg CH4/head/yr | 1570.0476 | 0.00052343 | 0.0027585 | Manure management | CH4 | 0.0015 | kg CH4/head/yr | 7.8514e-07 | Manure management | N2O | 16.3987 | kg N/head/yr | 0.0085835
Subsistence - Karakul - Breeding rams | Enteric fermentation | CH4 | 7.62 | kg CH4/head/yr | 34.8899 | 1.1632e-05 | 8.8634e-05 | Manure management | CH4 | 0.0022 | kg CH4/head/yr | 2.559e-08 | Manure management | N2O | 24.7689 | kg N/head/yr | 0.0002881
Subsistence - Karakul - Lambs | Enteric fermentation | CH4 | 2.76 | kg CH4/head/yr | 837.3587 | 0.00027916 | 0.00077048 | Manure management | CH4 | 0.0007 | kg CH4/head/yr | 1.9541e-07 | Manure management | N2O | 7.6869 | kg N/head/yr | 0.0021459
Subsistence - Karakul - Weaners | Enteric fermentation | CH4 | 3.76 | kg CH4/head/yr | 558.2391 | 0.00018611 | 0.00069976 | Manure management | CH4 | 0.001 | kg CH4/head/yr | 1.8611e-07 | Manure management | N2O | 11.4449 | kg N/head/yr | 0.00213
Subsistence - Karakul - Young ewes | Enteric fermentation | CH4 | 4.4 | kg CH4/head/yr | 418.6794 | 0.00013958 | 0.00061415 | Manure management | CH4 | 0.0012 | kg CH4/head/yr | 1.675e-07 | Manure management | N2O | 13.8364 | kg N/head/yr | 0.0019313
Subsistence - Karakul - Young rams | Enteric fermentation | CH4 | 5.6 | kg CH4/head/yr | 69.7799 | 2.3263e-05 | 0.00013027 | Manure management | CH4 | 0.0016 | kg CH4/head/yr | 3.7221e-08 | Manure management | N2O | 18.1069 | kg N/head/yr | 0.00042123
Subsistence - Merino - Breeding ewes | Enteric fermentation | CH4 | 5.79 | kg CH4/head/yr | 706584.2086 | 0.23556 | 1.3639 | Manure management | CH4 | 0.0017 | kg CH4/head/yr | 0.00040046 | Manure management | N2O | 17.9788 | kg N/head/yr | 4.2351
Subsistence - Merino - Breeding rams | Enteric fermentation | CH4 | 10.5 | kg CH4/head/yr | 15701.8713 | 0.0052347 | 0.054965 | Manure management | CH4 | 0.0032 | kg CH4/head/yr | 1.6751e-05 | Manure management | N2O | 33.3099 | kg N/head/yr | 0.17437
Subsistence - Merino - Lambs | Enteric fermentation | CH4 | 2.76 | kg CH4/head/yr | 376844.9113 | 0.12563 | 0.34675 | Manure management | CH4 | 0.0007 | kg CH4/head/yr | 8.7943e-05 | Manure management | N2O | 7.6869 | kg N/head/yr | 0.96573
Subsistence - Merino - Weaners | Enteric fermentation | CH4 | 4.12 | kg CH4/head/yr | 251229.9408 | 0.083756 | 0.34507 | Manure management | CH4 | 0.0011 | kg CH4/head/yr | 9.2131e-05 | Manure management | N2O | 12.8115 | kg N/head/yr | 1.073
Subsistence - Merino - Young ewes | Enteric fermentation | CH4 | 4.59 | kg CH4/head/yr | 188422.4556 | 0.062817 | 0.28833 | Manure management | CH4 | 0.0013 | kg CH4/head/yr | 8.1662e-05 | Manure management | N2O | 14.5197 | kg N/head/yr | 0.91208
Subsistence - Merino - Young rams | Enteric fermentation | CH4 | 8.25 | kg CH4/head/yr | 31403.7426 | 0.010469 | 0.086373 | Manure management | CH4 | 0.0025 | kg CH4/head/yr | 2.6174e-05 | Manure management | N2O | 26.7333 | kg N/head/yr | 0.27988
Subsistence - Non-wool - Breeding ewes | Enteric fermentation | CH4 | 6.83 | kg CH4/head/yr | 380391.1254 | 0.12682 | 0.86615 | Manure management | CH4 | 0.002 | kg CH4/head/yr | 0.00025363 | Manure management | N2O | 21.4806 | kg N/head/yr | 2.7241
Subsistence - Non-wool - Breeding rams | Enteric fermentation | CH4 | 10.5 | kg CH4/head/yr | 8453.1361 | 0.0028181 | 0.02959 | Manure management | CH4 | 0.0032 | kg CH4/head/yr | 9.018e-06 | Manure management | N2O | 33.3526 | kg N/head/yr | 0.093992
Subsistence - Non-wool - Lambs | Enteric fermentation | CH4 | 2.76 | kg CH4/head/yr | 202875.2669 | 0.067635 | 0.18667 | Manure management | CH4 | 0.0007 | kg CH4/head/yr | 4.7345e-05 | Manure management | N2O | 7.6869 | kg N/head/yr | 0.5199
Subsistence - Non-wool - Weaners | Enteric fermentation | CH4 | 4.12 | kg CH4/head/yr | 135250.1779 | 0.04509 | 0.18577 | Manure management | CH4 | 0.0011 | kg CH4/head/yr | 4.9599e-05 | Manure management | N2O | 12.8115 | kg N/head/yr | 0.57767
Subsistence - Non-wool - Young ewes | Enteric fermentation | CH4 | 5.07 | kg CH4/head/yr | 101437.6334 | 0.033818 | 0.17145 | Manure management | CH4 | 0.0014 | kg CH4/head/yr | 4.7345e-05 | Manure management | N2O | 16.2279 | kg N/head/yr | 0.54879
Subsistence - Non-wool - Young rams | Enteric fermentation | CH4 | 6.94 | kg CH4/head/yr | 16906.2722 | 0.0056363 | 0.039116 | Manure management | CH4 | 0.0021 | kg CH4/head/yr | 1.1836e-05 | Manure management | N2O | 23.1888 | kg N/head/yr | 0.1307
Subsistence - Other wool - Breeding ewes | Enteric fermentation | CH4 | 7.4 | kg CH4/head/yr | 261255.9157 | 0.087098 | 0.64453 | Manure management | CH4 | 0.0022 | kg CH4/head/yr | 0.00019162 | Manure management | N2O | 23.2742 | kg N/head/yr | 2.0271
Subsistence - Other wool - Breeding rams | Enteric fermentation | CH4 | 15 | kg CH4/head/yr | 5805.687 | 0.0019355 | 0.029033 | Manure management | CH4 | 0.005 | kg CH4/head/yr | 9.6776e-06 | Manure management | N2O | 46.9755 | kg N/head/yr | 0.090922
Subsistence - Other wool - Lambs | Enteric fermentation | CH4 | 2.76 | kg CH4/head/yr | 139336.4884 | 0.046452 | 0.12821 | Manure management | CH4 | 0.0007 | kg CH4/head/yr | 3.2517e-05 | Manure management | N2O | 7.6869 | kg N/head/yr | 0.35707
Subsistence - Other wool - Weaners | Enteric fermentation | CH4 | 3.55 | kg CH4/head/yr | 92890.9923 | 0.030968 | 0.10994 | Manure management | CH4 | 0.001 | kg CH4/head/yr | 3.0968e-05 | Manure management | N2O | 10.6762 | kg N/head/yr | 0.33062
Subsistence - Other wool - Young ewes | Enteric fermentation | CH4 | 5.8 | kg CH4/head/yr | 69668.2442 | 0.023226 | 0.13471 | Manure management | CH4 | 0.002 | kg CH4/head/yr | 4.6452e-05 | Manure management | N2O | 18.7902 | kg N/head/yr | 0.43642
Subsistence - Other wool - Young rams | Enteric fermentation | CH4 | 10.5 | kg CH4/head/yr | 11611.374 | 0.003871 | 0.040646 | Manure management | CH4 | 0.0032 | kg CH4/head/yr | 1.2387e-05 | Manure management | N2O | 25.4095 | kg N/head/yr | 0.098361
Goats
Commercial - Angora - Breeding buck | Enteric fermentation | CH4 | 6.01 | kg CH4/head/yr | 7463.5069 | 0.0036372 | 0.021859 | Manure management | CH4 | 0.0062 | kg CH4/head/yr | 2.2551e-05 | Manure management | N2O | 20.7521 | kg N/head/yr | 0.075479
Commercial - Angora - Breeding does | Enteric fermentation | CH4 | 4.76 | kg CH4/head/yr | 339589.5637 | 0.16549 | 0.78774 | Manure management | CH4 | 0.005 | kg CH4/head/yr | 0.00082746 | Manure management | N2O | 15.0015 | kg N/head/yr | 2.4826
Commercial - Angora - Kids | Enteric fermentation | CH4 | 2.63 | kg CH4/head/yr | 173153.36 | 0.084383 | 0.22193 | Manure management | CH4 | 0.002 | kg CH4/head/yr | 0.00016877 | Manure management | N2O | 7.2507 | kg N/head/yr | 0.61184
Commercial - Angora - Weaners | Enteric fermentation | CH4 | 3.39 | kg CH4/head/yr | 120908.8117 | 0.058922 | 0.19975 | Manure management | CH4 | 0.003 | kg CH4/head/yr | 0.00017677 | Manure management | N2O | 10.251 | kg N/head/yr | 0.60402
Commercial - Angora - Young buck | Enteric fermentation | CH4 | 4.51 | kg CH4/head/yr | 14927.0138 | 0.0072744 | 0.032807 | Manure management | CH4 | 0.004 | kg CH4/head/yr | 2.9097e-05 | Manure management | N2O | 14.7515 | kg N/head/yr | 0.10731
Commercial - Angora - Young does | Enteric fermentation | CH4 | 3.64 | kg CH4/head/yr | 90308.4334 | 0.04401 | 0.1602 | Manure management | CH4 | 0.003 | kg CH4/head/yr | 0.00013203 | Manure management | N2O | 11.2511 | kg N/head/yr | 0.49516
Commercial goats - Breeding buck | Enteric fermentation | CH4 | 18.3 | kg CH4/head/yr | 110948.4994 | 0.054068 | 0.98945 | Manure management | CH4 | 0.02 | kg CH4/head/yr | 0.0010814 | Manure management | N2O | 59.0059 | kg N/head/yr | 3.1904
Commercial goats - Breeding does | Enteric fermentation | CH4 | 12.1 | kg CH4/head/yr | 457985.0847 | 0.22319 | 2.7006 | Manure management | CH4 | 0.013 | kg CH4/head/yr | 0.0029015 | Manure management | N2O | 39.0039 | kg N/head/yr | 8.7053
Commercial goats - Kids | Enteric fermentation | CH4 | 3.62 | kg CH4/head/yr | 202545.5163 | 0.098706 | 0.35732 | Manure management | CH4 | 0.0034 | kg CH4/head/yr | 0.0003356 | Manure management | N2O | 11.2511 | kg N/head/yr | 1.1106
Commercial goats - Weaners | Enteric fermentation | CH4 | 5.54 | kg CH4/head/yr | 336715.7946 | 0.16409 | 0.90907 | Manure management | CH4 | 0.006 | kg CH4/head/yr | 0.00098455 | Manure management | N2O | 16.7517 | kg N/head/yr | 2.7488
Commercial goats - Young buck | Enteric fermentation | CH4 | 13.1 | kg CH4/head/yr | 69665.3368 | 0.03395 | 0.44474 | Manure management | CH4 | 0.014 | kg CH4/head/yr | 0.0004753 | Manure management | N2O | 26.5027 | kg N/head/yr | 0.89976
Commercial goats - Young does | Enteric fermentation | CH4 | 8.01 | kg CH4/head/yr | 112238.5982 | 0.054697 | 0.43812 | Manure management | CH4 | 0.0084 | kg CH4/head/yr | 0.00045946 | Manure management | N2O | 20.252 | kg N/head/yr | 1.1077
Commercial - Milk - Breeding buck | Enteric fermentation | CH4 | 10.5 | kg CH4/head/yr | 155.5048 | 7.5782e-05 | 0.00079571 | Manure management | CH4 | 0.009 | kg CH4/head/yr | 6.8204e-07 | Manure management | N2O | 36.2536 | kg N/head/yr | 0.0027474
Commercial - Milk - Breeding does | Enteric fermentation | CH4 | 8.48 | kg CH4/head/yr | 7075.4686 | 0.0034481 | 0.02924 | Manure management | CH4 | 0.007 | kg CH4/head/yr | 2.4137e-05 | Manure management | N2O | 24.0024 | kg N/head/yr | 0.082762
Commercial - Milk - Kids | Enteric fermentation | CH4 | 3.62 | kg CH4/head/yr | 3607.7115 | 0.0017581 | 0.0063645 | Manure management | CH4 | 0.003 | kg CH4/head/yr | 5.2744e-06 | Manure management | N2O | 11.2511 | kg N/head/yr | 0.019781
Commercial - Milk - Weaners | Enteric fermentation | CH4 | 5.02 | kg CH4/head/yr | 2519.1778 | 0.0012277 | 0.0061629 | Manure management | CH4 | 0.004 | kg CH4/head/yr | 4.9107e-06 | Manure management | N2O | 16.7517 | kg N/head/yr | 0.020566
Commercial - Milk - Young buck | Enteric fermentation | CH4 | 7.65 | kg CH4/head/yr | 311.0096 | 0.00015156 | 0.0011595 | Manure management | CH4 | 0.006 | kg CH4/head/yr | 9.0938e-07 | Manure management | N2O | 26.5027 | kg N/head/yr | 0.0040169
Commercial - Milk - Young does | Enteric fermentation | CH4 | 5.94 | kg CH4/head/yr | 1881.6081 | 0.00091696 | 0.0054468 | Manure management | CH4 | 0.005 | kg CH4/head/yr | 4.5848e-06 | Manure management | N2O | 20.252 | kg N/head/yr | 0.01857
Subsistence goats - Breeding buck | Enteric fermentation | CH4 | 11.1 | kg CH4/head/yr | 44584.8663 | 0.011 | 0.1221 | Manure management | CH4 | 0.013 | kg CH4/head/yr | 0.000143 | Manure management | N2O | 41.0041 | kg N/head/yr | 0.45105
Subsistence goats - Breeding does | Enteric fermentation | CH4 | 7.4 | kg CH4/head/yr | 1921202.4193 | 0.474 | 3.5076 | Manure management | CH4 | 0.009 | kg CH4/head/yr | 0.004266 | Manure management | N2O | 27.2027 | kg N/head/yr | 12.8941
Subsistence goats - Kids | Enteric fermentation | CH4 | 2.54 | kg CH4/head/yr | 806580.7625 | 0.199 | 0.50546 | Manure management | CH4 | 0.003 | kg CH4/head/yr | 0.000597 | Manure management | N2O | 8.0008 | kg N/head/yr | 1.5922
Subsistence goats - Weaners | Enteric fermentation | CH4 | 3.66 | kg CH4/head/yr | 684985.6727 | 0.169 | 0.61854 | Manure management | CH4 | 0.004 | kg CH4/head/yr | 0.000676 | Manure management | N2O | 13.0013 | kg N/head/yr | 2.1972
Subsistence goats - Young buck | Enteric fermentation | CH4 | 8.11 | kg CH4/head/yr | 81063.3932 | 0.02 | 0.1622 | Manure management | CH4 | 0.009 | kg CH4/head/yr | 0.00018 | Manure management | N2O | 30.8031 | kg N/head/yr | 0.61606
Subsistence goats - Young does | Enteric fermentation | CH4 | 5.19 | kg CH4/head/yr | 514752.5469 | 0.127 | 0.65913 | Manure management | CH4 | 0.006 | kg CH4/head/yr | 0.000762 | Manure management | N2O | 19.502 | kg N/head/yr | 2.4767
Horses
Horses | Enteric fermentation | CH4 | 18 | kg CH4/head/yr |  |  | 18 | Manure management | CH4 | 0.0134 | kg CH4/head/yr | 0.0134 | Manure management | N2O | 39.5 | kg N/head/yr | 39.5
Mules and asses
Mules and asses | Enteric fermentation | CH4 | 10 | kg CH4/head/yr |  |  | 10 | Manure management | CH4 | 0.0045 | kg CH4/head/yr | 0.0045 | Manure management | N2O | 13.2 | kg N/head/yr | 13.2
Swine
Commercial swine - Baconers | Enteric fermentation | CH4 | 0.99 | kg CH4/head/yr | 78106 | 0.049 | 0.04851 | Manure management | CH4 | 20.96 | kg CH4/head/yr | 1.027 | Manure management | N2O | 11.04 | kg N/head/yr | 0.54096
Commercial swine - Boars | Enteric fermentation | CH4 | 1.89 | kg CH4/head/yr | 9564 | 0.006 | 0.01134 | Manure management | CH4 | 16.47 | kg CH4/head/yr | 0.09882 | Manure management | N2O | 14.59 | kg N/head/yr | 0.08754
Commercial swine - Cull boars | Enteric fermentation | CH4 | 1.89 | kg CH4/head/yr | 9564 | 0.006 | 0.01134 | Manure management | CH4 | 16.47 | kg CH4/head/yr | 0.09882 | Manure management | N2O | 14.59 | kg N/head/yr | 0.08754
Commercial swine - Cull sows | Enteric fermentation | CH4 | 1.55 | kg CH4/head/yr | 82888 | 0.052 | 0.0806 | Manure management | CH4 | 13.47 | kg CH4/head/yr | 0.70044 | Manure management | N2O | 20.7 | kg N/head/yr | 1.0764
Commercial swine - Dry gestating sows | Enteric fermentation | CH4 | 2.15 | kg CH4/head/yr | 296484 | 0.186 | 0.3999 | Manure management | CH4 | 18.71 | kg CH4/head/yr | 3.4801 | Manure management | N2O | 20.7 | kg N/head/yr | 3.8502
Commercial swine - Lactating sows | Enteric fermentation | CH4 | 4.09 | kg CH4/head/yr | 52602 | 0.033 | 0.13497 | Manure management | CH4 | 35.55 | kg CH4/head/yr | 1.1731 | Manure management | N2O | 20.7 | kg N/head/yr | 0.6831
Commercial swine - Porkers | Enteric fermentation | CH4 | 0.51 | kg CH4/head/yr | 446320 | 0.28 | 0.1428 | Manure management | CH4 | 17.96 | kg CH4/head/yr | 5.0288 | Manure management | N2O | 11.04 | kg N/head/yr | 3.0912
Commercial swine - Pre-wean piglets | Enteric fermentation | CH4 | 0.43 | kg CH4/head/yr | 526020 | 0.33 | 0.1419 | Manure management | CH4 | 3.74 | kg CH4/head/yr | 1.2342 | Manure management | N2O | 11.04 | kg N/head/yr | 3.6432
Commercial swine - Replacement boars | Enteric fermentation | CH4 | 2.41 | kg CH4/head/yr | 9564 | 0.006 | 0.01446 | Manure management | CH4 | 20.96 | kg CH4/head/yr | 0.12576 | Manure management | N2O | 12.25 | kg N/head/yr | 0.0735
Commercial swine - Replacement sows | Enteric fermentation | CH4 | 2.41 | kg CH4/head/yr | 82888 | 0.052 | 0.12532 | Manure management | CH4 | 20.96 | kg CH4/head/yr | 1.0899 | Manure management | N2O | 12.23 | kg N/head/yr | 0.63596
Subsistence swine - Baconers | Enteric fermentation | CH4 | 0.79 | kg CH4/head/yr | 7701.5822 | 0.037 | 0.02923 | Manure management | CH4 | 0.46 | kg CH4/head/yr | 0.01702 | Manure management | N2O | 11.04 | kg N/head/yr | 0.40848
Subsistence swine - Boars | Enteric fermentation | CH4 | 1.55 | kg CH4/head/yr | 3746.7157 | 0.018 | 0.0279 | Manure management | CH4 | 0.37 | kg CH4/head/yr | 0.00666 | Manure management | N2O | 14.59 | kg N/head/yr | 0.26262
Subsistence swine - Cull boars | Enteric fermentation | CH4 | 1.55 | kg CH4/head/yr | 1873.3578 | 0.009 | 0.01395 | Manure management | CH4 | 0.37 | kg CH4/head/yr | 0.00333 | Manure management | N2O | 14.59 | kg N/head/yr | 0.13131
Subsistence swine - Cull sows | Enteric fermentation | CH4 | 1.24 | kg CH4/head/yr | 15819.4662 | 0.076 | 0.09424 | Manure management | CH4 | 0.3 | kg CH4/head/yr | 0.0228 | Manure management | N2O | 20.7 | kg N/head/yr | 1.5732
Subsistence swine - Dry gestating sows | Enteric fermentation | CH4 | 1.72 | kg CH4/head/yr | 57033.3385 | 0.274 | 0.47128 | Manure management | CH4 | 0.42 | kg CH4/head/yr | 0.11508 | Manure management | N2O | 20.7 | kg N/head/yr | 5.6718
Subsistence swine - Lactating sows | Enteric fermentation | CH4 | 3.27 | kg CH4/head/yr | 10199.3927 | 0.049 | 0.16023 | Manure management | CH4 | 0.79 | kg CH4/head/yr | 0.03871 | Manure management | N2O | 20.7 | kg N/head/yr | 1.0143
Subsistence swine - Porkers | Enteric fermentation | CH4 | 0.41 | kg CH4/head/yr | 43087.2302 | 0.207 | 0.08487 | Manure management | CH4 | 0.4 | kg CH4/head/yr | 0.0828 | Manure management | N2O | 11.04 | kg N/head/yr | 2.2853
Subsistence swine - Pre-wean piglets | Enteric fermentation | CH4 | 0.34 | kg CH4/head/yr | 50996.9633 | 0.245 | 0.0833 | Manure management | CH4 | 0.08 | kg CH4/head/yr | 0.0196 | Manure management | N2O | 11.04 | kg N/head/yr | 2.7048
Subsistence swine - Replacement boars | Enteric fermentation | CH4 | 1.93 | kg CH4/head/yr | 1873.3578 | 0.009 | 0.01737 | Manure management | CH4 | 0.46 | kg CH4/head/yr | 0.00414 | Manure management | N2O | 12.25 | kg N/head/yr | 0.11025
Subsistence swine - Replacement sows | Enteric fermentation | CH4 | 1.93 | kg CH4/head/yr | 15819.4662 | 0.076 | 0.14668 | Manure management | CH4 | 0.46 | kg CH4/head/yr | 0.03496 | Manure management | N2O | 12.23 | kg N/head/yr | 0.92948
Poultry
Commercial poultry - Broilers |  |  |  |  | 88431266.7283 |  |  | Manure management | CH4 | 0.0235 | kg CH4/head/yr | 0.0235 | Manure management | N2O | 0.7 | kg N/head/yr | 0.7
Commercial poultry - Layers |  |  |  |  | 23091061.2156 |  |  | Manure management | CH4 | 0.0235 | kg CH4/head/yr | 0.0235 | Manure management | N2O | 0.6 | kg N/head/yr | 0.6
Subsistence poultry - Broilers |  |  |  |  | 3714113.2026 |  |  | Manure management | CH4 | 0.0235 | kg CH4/head/yr | 0.0235 | Manure management | N2O | 0.7 | kg N/head/yr | 0.7
Subsistence poultry - Layers |  |  |  |  | 969824.5711 |  |  | Manure management | CH4 | 0.0235 | kg CH4/head/yr | 0.0235 | Manure management | N2O | 0.6 | kg N/head/yr | 0.6

## Emissions
Agricultural emission projections - Baseline
IPCC category | Level 2 category | Level 3/4 category | Sub category | Metric | Gas | Units | 1990 | 1991 | 1992 | 1993 | 1994 | 1995 | 1996 | 1997 | 1998 | 1999 | 2000 | 2001 | 2002 | 2003 | 2004 | 2005 | 2006 | 2007 | 2008 | 2009 | 2010 | 2011 | 2012 | 2013 | 2014 | 2015 | 2016 | 2017 | 2018 | 2019 | 2020 | 2021 | 2022 | 2023 | 2024 | 2025 | 2026 | 2027 | 2028 | 2029 | 2030 | 2031 | 2032 | 2033 | 2034 | 2035 | 2036 | 2037 | 2038 | 2039 | 2040 | 2041 | 2042 | 2043 | 2044 | 2045 | 2046 | 2047 | 2048 | 2049 | 2050
3A Livestock | 3A1 Enteric fermentation (CH4) | 3A1ai Dairy cattle | TMR | Enteric fermentation Emissions | CH4 | Gg CH4 | 59.7189 | 68.752 | 59.4794 | 63.0834 | 58.5211 | 62.6043 | 62.8439 | 60.5856 | 59.867 | 58.8065 | 75.7206 | 75.481 | 65.8208 | 59.867 | 57.8025 | 61.8857 | 60.5399 | 60.1065 | 73.6104 | 75.4353 | 75.4353 | 72.6979 | 72.3445 | 73.0293 | 73.5519 | 73.9054 | 74.121 | 74.4545 | 74.7401 | 74.981 | 72.6183 | 73.2594 | 73.8688 | 74.4803 | 75.0652 | 75.6729 | 76.3927 | 77.1002 | 77.8367 | 78.5923 | 79.3688 | 80.2938 | 81.1654 | 82.1222 | 83.132 | 84.1952 | 85.2745 | 86.3831 | 87.4923 | 88.6291 | 89.815 | 91.0374 | 92.2914 | 93.5725 | 94.8855 | 96.2533 | 97.6577 | 99.1002 | 100.5341 | 102.0082 | 103.5248
3A Livestock | 3A1 Enteric fermentation (CH4) | 3A1ai Dairy cattle | Pasture | Enteric fermentation Emissions | CH4 | Gg CH4 | 47.2443 | 54.3905 | 47.0548 | 49.906 | 46.2967 | 49.527 | 49.7165 | 47.93 | 47.3614 | 46.5224 | 59.9034 | 59.7139 | 52.0716 | 47.3614 | 45.7282 | 48.9584 | 47.8938 | 47.5509 | 58.234 | 59.6777 | 59.6777 | 57.5121 | 57.1368 | 57.6776 | 58.0904 | 58.3695 | 58.5398 | 58.8032 | 59.0288 | 59.219 | 57.353 | 57.8593 | 58.3406 | 58.8236 | 59.2855 | 59.7655 | 60.334 | 60.8928 | 61.4744 | 62.0712 | 62.6845 | 63.4151 | 64.1034 | 64.8591 | 65.6566 | 66.4963 | 67.3487 | 68.2243 | 69.1003 | 69.9981 | 70.9348 | 71.9002 | 72.8906 | 73.9024 | 74.9393 | 76.0197 | 77.1289 | 78.2681 | 79.4006 | 80.5648 | 81.7626
3A Livestock | 3A1 Enteric fermentation (CH4) | 3A1aii Other cattle | Non-lactating | Enteric fermentation Emissions | CH4 | Gg CH4 | 25.2168 | 28.6629 | 24.7935 | 25.9472 | 23.1003 | 25.1006 | 25.5239 | 24.6623 | 23.3924 | 24.6474 | 30.547 | 30.1237 | 27.6553 | 23.3924 | 21.8304 | 23.8307 | 23.5385 | 23.8157 | 27.8611 | 28.9998 | 28.9998 | 27.2917 | 27.7682 | 28.0093 | 28.1933 | 28.3177 | 28.3936 | 28.511 | 28.6116 | 28.6963 | 27.8646 | 28.0903 | 28.3048 | 28.5201 | 28.726 | 28.9399 | 29.1933 | 29.4424 | 29.7016 | 29.9677 | 30.241 | 30.5667 | 30.8735 | 31.2103 | 31.5658 | 31.9401 | 32.32 | 32.7103 | 33.1008 | 33.5009 | 33.9184 | 34.3488 | 34.7902 | 35.2412 | 35.7034 | 36.1849 | 36.6793 | 37.1871 | 37.6919 | 38.2109 | 38.7448
3A Livestock | 3A1 Enteric fermentation (CH4) | 3A1aii Other cattle | Commercial | Enteric fermentation Emissions | CH4 | Gg CH4 | 530.3078 | 507.4186 | 507.2342 | 474.5356 | 488.8414 | 499.9561 | 520.6959 | 540.4206 | 545.1012 | 536.2805 | 499.8503 | 502.4478 | 468.2859 | 480.5349 | 484.9651 | 489.0786 | 477.9374 | 491.9398 | 478.2698 | 470.2393 | 468.7611 | 467.0778 | 463.5498 | 460.9448 | 459.1034 | 457.9942 | 457.4818 | 456.5066 | 455.7319 | 455.1391 | 465.3636 | 462.92 | 460.6967 | 458.5373 | 456.5511 | 454.5351 | 452.1912 | 449.9714 | 447.7238 | 445.4858 | 443.2539 | 447.3783 | 449.3306 | 451.9483 | 454.4505 | 456.7423 | 457.9897 | 458.4586 | 457.6193 | 455.896 | 453.5634 | 455.2023 | 456.2023 | 456.4555 | 455.9858 | 455.0379 | 453.356 | 450.8521 | 446.9467 | 442.1765 | 436.5058
3A Livestock | 3A1 Enteric fermentation (CH4) | 3A1aii Other cattle | Subsistence | Enteric fermentation Emissions | CH4 | Gg CH4 | 351.4809 | 378.6605 | 382.3668 | 382.3668 | 336.038 | 331.714 | 339.7443 | 349.6278 | 365.0707 | 378.0427 | 388.5439 | 380.5136 | 410.7817 | 410.164 | 401.516 | 396.5743 | 405.84 | 419.4298 | 427.4601 | 426.2247 | 421.2829 | 420.0475 | 416.7914 | 417.8845 | 418.9875 | 420.1006 | 421.3137 | 422.5267 | 423.7398 | 424.9529 | 426.166 | 427.3956 | 428.6252 | 429.8548 | 431.0844 | 432.314 | 433.6462 | 434.9783 | 436.3105 | 437.6426 | 438.9747 | 440.2617 | 441.5486 | 442.8355 | 444.1224 | 445.4093 | 446.7468 | 448.0843 | 449.4218 | 450.7594 | 452.0969 | 453.6237 | 455.1505 | 456.6773 | 458.2041 | 459.7309 | 461.2038 | 462.6767 | 464.1496 | 465.6226 | 467.0955
3A Livestock | 3A1 Enteric fermentation (CH4) | 3A1aii Other cattle | Feedlot | Enteric fermentation Emissions | CH4 | Gg CH4 | 24.738 | 24.738 | 24.738 | 24.738 | 24.738 | 24.738 | 24.738 | 24.738 | 24.738 | 24.738 | 24.738 | 24.738 | 24.738 | 24.738 | 24.738 | 24.738 | 24.738 | 24.738 | 23.0386 | 23.6083 | 23.5495 | 27.2 | 28.016 | 28.8565 | 29.7222 | 30.6139 | 31.5323 | 32.4783 | 33.4526 | 34.4562 | 35.4899 | 36.5546 | 37.6512 | 38.7807 | 39.9442 | 41.1425 | 42.3768 | 43.6481 | 44.9575 | 46.3062 | 47.6954 | 49.1263 | 50.6001 | 52.1181 | 53.6816 | 55.2921 | 56.9508 | 58.6593 | 58.9 | 58.9 | 58.9 | 58.9 | 58.9 | 58.9 | 58.9 | 58.9 | 58.9 | 58.9 | 58.9 | 58.9 | 58.9
3A Livestock | 3A1 Enteric fermentation (CH4) | 3A1c Sheep | Commercial | Enteric fermentation Emissions | CH4 | Gg CH4 | 209.0006 | 199.603 | 191.3556 | 178.9602 | 180.222 | 177.6425 | 178.2351 | 174.3589 | 174.84 | 170.5455 | 164.4314 | 160.3321 | 157.655 | 158.2058 | 155.3893 | 155.0198 | 152.9911 | 152.8447 | 153.3396 | 152.7959 | 149.8399 | 148.6687 | 152.6361 | 152.1322 | 151.6409 | 151.1625 | 150.6585 | 150.1545 | 149.6603 | 149.1754 | 148.8412 | 148.3398 | 147.8467 | 147.36 | 146.881 | 146.4069 | 145.8968 | 145.3943 | 144.8969 | 144.4051 | 143.9185 | 143.445 | 143.445 | 143.445 | 143.445 | 143.445 | 143.445 | 143.445 | 143.445 | 143.445 | 143.445 | 143.445 | 143.445 | 143.445 | 143.445 | 143.445 | 143.445 | 143.445 | 143.445 | 143.445 | 143.445
3A Livestock | 3A1 Enteric fermentation (CH4) | 3A1c Sheep | Subsistence | Enteric fermentation Emissions | CH4 | Gg CH4 | 21.1548 | 20.2035 | 19.3688 | 18.1141 | 18.2418 | 17.9807 | 18.0407 | 17.6484 | 17.6971 | 17.2624 | 16.6435 | 16.2286 | 15.9576 | 16.0134 | 15.7283 | 15.6909 | 15.4855 | 15.4707 | 15.5208 | 15.4658 | 15.1666 | 15.048 | 15.4984 | 15.4472 | 15.3973 | 15.3487 | 15.2976 | 15.2464 | 15.1962 | 15.147 | 15.113 | 15.0621 | 15.012 | 14.9626 | 14.914 | 14.8659 | 14.8141 | 14.763 | 14.7125 | 14.6626 | 14.6132 | 14.5651 | 14.5651 | 14.5651 | 14.5651 | 14.5651 | 14.5651 | 14.5651 | 14.5651 | 14.5651 | 14.5651 | 14.5651 | 14.5651 | 14.5651 | 14.5651 | 14.5651 | 14.5651 | 14.5651 | 14.5651 | 14.5651 | 14.5651
3A Livestock | 3A1 Enteric fermentation (CH4) | 3A1d Goats | Commercial | Enteric fermentation Emissions | CH4 | Gg CH4 | 20.2856 | 17.9382 | 16.7096 | 15.7882 | 17.0899 | 17.3239 | 17.5945 | 17.5067 | 17.2581 | 17.0021 | 17.2215 | 17.748 | 16.205 | 15.7955 | 15.8248 | 15.62 | 15.9491 | 15.4738 | 15.4591 | 15.1886 | 15.0058 | 14.8668 | 15.0321 | 14.9779 | 14.9243 | 14.8715 | 14.815 | 14.7577 | 14.7008 | 14.6441 | 14.6046 | 14.5447 | 14.4849 | 14.4251 | 14.3654 | 14.3056 | 14.2403 | 14.1751 | 14.1096 | 14.044 | 13.9782 | 13.9851 | 13.9889 | 13.9916 | 13.9929 | 13.9927 | 13.995 | 13.9953 | 13.9933 | 13.9893 | 13.9838 | 14.0278 | 14.0705 | 14.1116 | 14.1513 | 14.1899 | 14.223 | 14.2548 | 14.2847 | 14.3134 | 14.3411
3A Livestock | 3A1 Enteric fermentation (CH4) | 3A1d Goats | Subsistence | Enteric fermentation Emissions | CH4 | Gg CH4 | 30.5472 | 27.0123 | 25.1623 | 23.7748 | 25.735 | 26.0873 | 26.4948 | 26.3626 | 25.9882 | 25.6028 | 25.9332 | 26.726 | 24.4025 | 23.7858 | 23.8299 | 23.5215 | 24.0171 | 23.3013 | 23.2793 | 22.8718 | 22.5965 | 22.3873 | 22.6336 | 22.552 | 22.4713 | 22.3917 | 22.3067 | 22.2204 | 22.1347 | 22.0494 | 21.9899 | 21.8997 | 21.8097 | 21.7196 | 21.6298 | 21.5397 | 21.4414 | 21.3432 | 21.2446 | 21.1458 | 21.1458 | 21.1458 | 21.1458 | 21.1458 | 21.1458 | 21.1458 | 21.1458 | 21.1458 | 21.1458 | 21.1458 | 21.1458 | 21.1458 | 21.1458 | 21.1458 | 21.1458 | 21.1458 | 21.1458 | 21.1458 | 21.1458 | 21.1458 | 21.1458
3A Livestock | 3A1 Enteric fermentation (CH4) | 3A1f Horses | Horses | Enteric fermentation Emissions | CH4 | Gg CH4 | 4.14 | 4.14 | 4.14 | 4.23 | 4.32 | 4.41 | 4.5 | 4.59 | 4.68 | 4.644 | 4.86 | 4.86 | 4.86 | 4.86 | 4.86 | 4.86 | 5.04 | 5.22 | 5.364 | 5.4 | 5.4 | 5.49 | 5.5114 | 5.5702 | 5.6071 | 5.6211 | 5.6142 | 5.6225 | 5.6245 | 5.6209 | 5.3056 | 5.3505 | 5.3916 | 5.4325 | 5.4701 | 5.5101 | 5.5601 | 5.6084 | 5.6598 | 5.7131 | 5.7686 | 5.8427 | 5.9104 | 5.9883 | 6.0728 | 6.164 | 6.256 | 6.3519 | 6.4482 | 6.5483 | 6.6553 | 6.7605 | 6.8701 | 6.9836 | 7.1018 | 7.2281 | 7.3626 | 7.5033 | 7.6438 | 7.7912 | 7.946
3A Livestock | 3A1 Enteric fermentation (CH4) | 3A1g Mules & asses | Mules & Asses | Enteric fermentation Emissions | CH4 | Gg CH4 | 2.24 | 2.24 | 2.24 | 2.24 | 2.24 | 2.24 | 2.24 | 2.24 | 2.24 | 2.24 | 1.64 | 1.64 | 1.64 | 1.64 | 1.64 | 1.64 | 1.6405 | 1.646 | 1.647 | 1.648 | 1.663 | 1.67 | 1.67 | 1.67 | 1.67 | 1.67 | 1.67 | 1.67 | 1.67 | 1.67 | 1.67 | 1.67 | 1.67 | 1.67 | 1.67 | 1.67 | 1.67 | 1.67 | 1.67 | 1.67 | 1.67 | 1.67 | 1.67 | 1.67 | 1.67 | 1.67 | 1.67 | 1.67 | 1.67 | 1.67 | 1.67 | 1.67 | 1.67 | 1.67 | 1.67 | 1.67 | 1.67 | 1.67 | 1.67 | 1.67 | 1.67
3A Livestock | 3A1 Enteric fermentation (CH4) | 3A1h Swine | Commercial | Enteric fermentation Emissions | CH4 | Gg CH4 | 1.6934 | 1.85 | 1.8378 | 1.8367 | 1.7445 | 1.7612 | 1.8967 | 1.8878 | 1.9289 | 1.9778 | 1.83 | 1.8645 | 1.9 | 1.8478 | 1.8478 | 1.8345 | 1.8023 | 1.8345 | 1.7945 | 1.7923 | 1.7712 | 1.76 | 1.7417 | 1.7347 | 1.7296 | 1.7265 | 1.725 | 1.7222 | 1.72 | 1.7182 | 1.7453 | 1.7387 | 1.7327 | 1.7268 | 1.7213 | 1.7157 | 1.7092 | 1.703 | 1.6967 | 1.6903 | 1.684 | 1.6968 | 1.7034 | 1.7126 | 1.7221 | 1.7316 | 1.7385 | 1.7438 | 1.7457 | 1.7456 | 1.7444 | 1.7539 | 1.7619 | 1.7682 | 1.7728 | 1.7766 | 1.7789 | 1.7792 | 1.7757 | 1.7703 | 1.7628
3A Livestock | 3A1 Enteric fermentation (CH4) | 3A1h Swine | Subsistence | Enteric fermentation Emissions | CH4 | Gg CH4 | 0.22469 | 0.24548 | 0.24386 | 0.24371 | 0.23147 | 0.23369 | 0.25167 | 0.25049 | 0.25595 | 0.26244 | 0.24283 | 0.2474 | 0.25212 | 0.24519 | 0.24519 | 0.24342 | 0.23914 | 0.24342 | 0.23811 | 0.23781 | 0.23501 | 0.23354 | 0.23185 | 0.23091 | 0.23023 | 0.22982 | 0.22961 | 0.22924 | 0.22895 | 0.22871 | 0.23232 | 0.23145 | 0.23064 | 0.22986 | 0.22913 | 0.22838 | 0.22752 | 0.22669 | 0.22585 | 0.225 | 0.22416 | 0.22586 | 0.22674 | 0.22797 | 0.22923 | 0.23049 | 0.23142 | 0.23212 | 0.23237 | 0.23235 | 0.2322 | 0.23346 | 0.23453 | 0.23537 | 0.23598 | 0.23649 | 0.23679 | 0.23683 | 0.23637 | 0.23564 | 0.23465
3A Livestock | 3A2 Manure management (CH4) | 3A1ai Dairy cattle | TMR | Manure management Emissions | CH4 | Gg CH4 | 6.0766 | 6.9958 | 6.0523 | 6.419 | 5.9548 | 6.3702 | 6.3946 | 6.1648 | 6.0917 | 5.9838 | 7.7049 | 7.6805 | 6.6975 | 6.0917 | 5.8816 | 6.2971 | 6.1602 | 6.1161 | 7.4902 | 7.6758 | 7.6758 | 7.3973 | 7.3613 | 7.431 | 7.4842 | 7.5202 | 7.5421 | 7.576 | 7.6051 | 7.6296 | 7.3892 | 7.4544 | 7.5164 | 7.5787 | 7.6382 | 7.7 | 7.7733 | 7.8453 | 7.9202 | 7.9971 | 8.0761 | 8.1702 | 8.2589 | 8.3563 | 8.459 | 8.5672 | 8.677 | 8.7898 | 8.9027 | 9.0184 | 9.139 | 9.2634 | 9.391 | 9.5214 | 9.655 | 9.7942 | 9.9371 | 10.0839 | 10.2298 | 10.3798 | 10.5341
3A Livestock | 3A2 Manure management (CH4) | 3A1ai Dairy cattle | Pasture | Manure management Emissions | CH4 | Gg CH4 | 1.7124 | 1.9715 | 1.7056 | 1.8089 | 1.6781 | 1.7952 | 1.802 | 1.7373 | 1.7167 | 1.6863 | 2.1713 | 2.1644 | 1.8874 | 1.7167 | 1.6575 | 1.7746 | 1.736 | 1.7236 | 2.1108 | 2.1631 | 2.1631 | 2.0846 | 2.071 | 2.0906 | 2.1056 | 2.1157 | 2.1219 | 2.1314 | 2.1396 | 2.1465 | 2.0788 | 2.0972 | 2.1146 | 2.1321 | 2.1489 | 2.1663 | 2.1869 | 2.2071 | 2.2282 | 2.2499 | 2.2721 | 2.2986 | 2.3235 | 2.3509 | 2.3798 | 2.4103 | 2.4412 | 2.4729 | 2.5046 | 2.5372 | 2.5711 | 2.6061 | 2.642 | 2.6787 | 2.7163 | 2.7554 | 2.7956 | 2.8369 | 2.878 | 2.9202 | 2.9636
3A Livestock | 3A2 Manure management (CH4) | 3A1aii Other cattle | Non-lactating | Manure management Emissions | CH4 | Gg CH4 | 0.41753 | 0.47459 | 0.41052 | 0.42962 | 0.38248 | 0.4156 | 0.42261 | 0.40835 | 0.38732 | 0.4081 | 0.50578 | 0.49877 | 0.4579 | 0.38732 | 0.36146 | 0.39458 | 0.38974 | 0.39433 | 0.46131 | 0.48016 | 0.48016 | 0.45188 | 0.45977 | 0.46376 | 0.46681 | 0.46887 | 0.47013 | 0.47207 | 0.47374 | 0.47514 | 0.46137 | 0.4651 | 0.46866 | 0.47222 | 0.47563 | 0.47917 | 0.48337 | 0.48749 | 0.49178 | 0.49619 | 0.50071 | 0.50611 | 0.51119 | 0.51676 | 0.52265 | 0.52885 | 0.53514 | 0.5416 | 0.54807 | 0.55469 | 0.5616 | 0.56873 | 0.57604 | 0.58351 | 0.59116 | 0.59913 | 0.60732 | 0.61573 | 0.62408 | 0.63268 | 0.64152
3A Livestock | 3A2 Manure management (CH4) | 3A1aii Other cattle | Commercial | Manure management Emissions | CH4 | Gg CH4 | 0.10861 | 0.10392 | 0.10388 | 0.097186 | 0.10012 | 0.10239 | 0.10664 | 0.11068 | 0.11164 | 0.10983 | 0.10237 | 0.1029 | 0.095906 | 0.098415 | 0.099322 | 0.10016 | 0.097883 | 0.10075 | 0.097951 | 0.096306 | 0.096003 | 0.095659 | 0.094936 | 0.094403 | 0.094025 | 0.093798 | 0.093693 | 0.093494 | 0.093335 | 0.093214 | 0.095308 | 0.094807 | 0.094352 | 0.09391 | 0.093503 | 0.09309 | 0.09261 | 0.092155 | 0.091695 | 0.091237 | 0.090779 | 0.091624 | 0.092024 | 0.09256 | 0.093073 | 0.093542 | 0.093797 | 0.093893 | 0.093722 | 0.093369 | 0.092891 | 0.093227 | 0.093431 | 0.093483 | 0.093387 | 0.093193 | 0.092848 | 0.092336 | 0.091536 | 0.090559 | 0.089397
3A Livestock | 3A2 Manure management (CH4) | 3A1aii Other cattle | Subsistence | Manure management Emissions | CH4 | Gg CH4 | 0.07509 | 0.080897 | 0.081689 | 0.081689 | 0.071791 | 0.070867 | 0.072583 | 0.074694 | 0.077994 | 0.080765 | 0.083009 | 0.081293 | 0.087759 | 0.087627 | 0.08578 | 0.084724 | 0.086704 | 0.089607 | 0.091323 | 0.091059 | 0.090003 | 0.089739 | 0.089043 | 0.089277 | 0.089512 | 0.08975 | 0.090009 | 0.090269 | 0.090528 | 0.090787 | 0.091046 | 0.091309 | 0.091571 | 0.091834 | 0.092097 | 0.09236 | 0.092644 | 0.092929 | 0.093213 | 0.093498 | 0.093783 | 0.094057 | 0.094332 | 0.094607 | 0.094882 | 0.095157 | 0.095443 | 0.095729 | 0.096014 | 0.0963 | 0.096586 | 0.096912 | 0.097238 | 0.097565 | 0.097891 | 0.098217 | 0.098532 | 0.098846 | 0.099161 | 0.099476 | 0.09979
3A Livestock | 3A2 Manure management (CH4) | 3A1aii Other cattle | Feedlot | Manure management Emissions | CH4 | Gg CH4 | 0.3654 | 0.3654 | 0.3654 | 0.3654 | 0.3654 | 0.3654 | 0.3654 | 0.3654 | 0.3654 | 0.3654 | 0.3654 | 0.3654 | 0.3654 | 0.3654 | 0.3654 | 0.3654 | 0.3654 | 0.3654 | 0.3403 | 0.34871 | 0.34785 | 0.40177 | 0.41382 | 0.42623 | 0.43902 | 0.45219 | 0.46576 | 0.47973 | 0.49412 | 0.50895 | 0.52421 | 0.53994 | 0.55614 | 0.57282 | 0.59001 | 0.60771 | 0.62594 | 0.64472 | 0.66406 | 0.68398 | 0.7045 | 0.72563 | 0.7474 | 0.76983 | 0.79292 | 0.81671 | 0.84121 | 0.86645 | 0.87 | 0.87 | 0.87 | 0.87 | 0.87 | 0.87 | 0.87 | 0.87 | 0.87 | 0.87 | 0.87 | 0.87 | 0.87
3A Livestock | 3A2 Manure management (CH4) | 3A1c Sheep | Commercial | Manure management Emissions | CH4 | Gg CH4 | 0.056833 | 0.054277 | 0.052034 | 0.048664 | 0.049007 | 0.048306 | 0.048467 | 0.047413 | 0.047543 | 0.046376 | 0.044713 | 0.043598 | 0.04287 | 0.04302 | 0.042254 | 0.042154 | 0.041602 | 0.041562 | 0.041697 | 0.041549 | 0.040745 | 0.040427 | 0.041506 | 0.041369 | 0.041235 | 0.041105 | 0.040968 | 0.040831 | 0.040696 | 0.040565 | 0.040474 | 0.040337 | 0.040203 | 0.040071 | 0.039941 | 0.039812 | 0.039673 | 0.039536 | 0.039401 | 0.039267 | 0.039135 | 0.039006 | 0.039006 | 0.039006 | 0.039006 | 0.039006 | 0.039006 | 0.039006 | 0.039006 | 0.039006 | 0.039006 | 0.039006 | 0.039006 | 0.039006 | 0.039006 | 0.039006 | 0.039006 | 0.039006 | 0.039006 | 0.039006 | 0.039006
3A Livestock | 3A2 Manure management (CH4) | 3A1c Sheep | Subsistence | Manure management Emissions | CH4 | Gg CH4 | 0.006062 | 0.0057894 | 0.0055502 | 0.0051907 | 0.0052273 | 0.0051525 | 0.0051697 | 0.0050572 | 0.0050712 | 0.0049466 | 0.0047693 | 0.0046504 | 0.0045728 | 0.0045887 | 0.004507 | 0.0044963 | 0.0044375 | 0.0044332 | 0.0044476 | 0.0044318 | 0.0043461 | 0.0043121 | 0.0044411 | 0.0044265 | 0.0044122 | 0.0043983 | 0.0043836 | 0.0043689 | 0.0043546 | 0.0043405 | 0.0043307 | 0.0043161 | 0.0043018 | 0.0042876 | 0.0042737 | 0.0042599 | 0.0042451 | 0.0042304 | 0.004216 | 0.0042017 | 0.0041875 | 0.0041737 | 0.0041737 | 0.0041737 | 0.0041737 | 0.0041737 | 0.0041737 | 0.0041737 | 0.0041737 | 0.0041737 | 0.0041737 | 0.0041737 | 0.0041737 | 0.0041737 | 0.0041737 | 0.0041737 | 0.0041737 | 0.0041737 | 0.0041737 | 0.0041737 | 0.0041737
3A Livestock | 3A2 Manure management (CH4) | 3A1d Goats | Commercial | Manure management Emissions | CH4 | Gg CH4 | 0.021179 | 0.018728 | 0.017446 | 0.016484 | 0.017843 | 0.018087 | 0.01837 | 0.018278 | 0.018018 | 0.017751 | 0.01798 | 0.01853 | 0.016919 | 0.016491 | 0.016522 | 0.016308 | 0.016652 | 0.016155 | 0.01614 | 0.015858 | 0.015667 | 0.015522 | 0.015694 | 0.015638 | 0.015582 | 0.015527 | 0.015468 | 0.015408 | 0.015348 | 0.015289 | 0.015248 | 0.015185 | 0.015123 | 0.015061 | 0.014998 | 0.014936 | 0.014868 | 0.0148 | 0.014731 | 0.014663 | 0.014594 | 0.014601 | 0.014605 | 0.014608 | 0.014609 | 0.014609 | 0.014612 | 0.014612 | 0.01461 | 0.014606 | 0.0146 | 0.014646 | 0.01469 | 0.014733 | 0.014775 | 0.014815 | 0.01485 | 0.014883 | 0.014914 | 0.014944 | 0.014973
3A Livestock | 3A2 Manure management (CH4) | 3A1d Goats | Subsistence | Manure management Emissions | CH4 | Gg CH4 | 0.036295 | 0.032095 | 0.029897 | 0.028248 | 0.030577 | 0.030996 | 0.03148 | 0.031323 | 0.030878 | 0.03042 | 0.030813 | 0.031755 | 0.028994 | 0.028261 | 0.028314 | 0.027947 | 0.028536 | 0.027686 | 0.027659 | 0.027175 | 0.026848 | 0.0266 | 0.026892 | 0.026795 | 0.026699 | 0.026605 | 0.026504 | 0.026401 | 0.026299 | 0.026198 | 0.026127 | 0.02602 | 0.025913 | 0.025806 | 0.0257 | 0.025592 | 0.025476 | 0.025359 | 0.025242 | 0.025125 | 0.025125 | 0.025125 | 0.025125 | 0.025125 | 0.025125 | 0.025125 | 0.025125 | 0.025125 | 0.025125 | 0.025125 | 0.025125 | 0.025125 | 0.025125 | 0.025125 | 0.025125 | 0.025125 | 0.025125 | 0.025125 | 0.025125 | 0.025125 | 0.025125
3A Livestock | 3A2 Manure management (CH4) | 3A1f Horses | Horses | Manure management Emissions | CH4 | Gg CH4 | 0.003082 | 0.003082 | 0.003082 | 0.003149 | 0.003216 | 0.003283 | 0.00335 | 0.003417 | 0.003484 | 0.0034572 | 0.003618 | 0.003618 | 0.003618 | 0.003618 | 0.003618 | 0.003618 | 0.003752 | 0.003886 | 0.0039932 | 0.00402 | 0.00402 | 0.004087 | 0.004103 | 0.0041467 | 0.0041742 | 0.0041846 | 0.0041794 | 0.0041856 | 0.0041871 | 0.0041844 | 0.0039497 | 0.0039832 | 0.0040137 | 0.0040442 | 0.0040722 | 0.0041019 | 0.0041392 | 0.0041752 | 0.0042134 | 0.0042531 | 0.0042944 | 0.0043496 | 0.0044 | 0.004458 | 0.0045208 | 0.0045888 | 0.0046572 | 0.0047286 | 0.0048003 | 0.0048748 | 0.0049545 | 0.0050328 | 0.0051144 | 0.0051989 | 0.0052869 | 0.0053809 | 0.005481 | 0.0055858 | 0.0056904 | 0.0058001 | 0.0059153
3A Livestock | 3A2 Manure management (CH4) | 3A1g Mules & asses | Mules & Asses | Manure management Emissions | CH4 | Gg CH4 | 0.001008 | 0.001008 | 0.001008 | 0.001008 | 0.001008 | 0.001008 | 0.001008 | 0.001008 | 0.001008 | 0.001008 | 0.000738 | 0.000738 | 0.000738 | 0.000738 | 0.000738 | 0.000738 | 0.00073822 | 0.0007407 | 0.00074115 | 0.0007416 | 0.00074835 | 0.0007515 | 0.0007515 | 0.0007515 | 0.0007515 | 0.0007515 | 0.0007515 | 0.0007515 | 0.0007515 | 0.0007515 | 0.0007515 | 0.0007515 | 0.0007515 | 0.0007515 | 0.0007515 | 0.0007515 | 0.0007515 | 0.0007515 | 0.0007515 | 0.0007515 | 0.0007515 | 0.0007515 | 0.0007515 | 0.0007515 | 0.0007515 | 0.0007515 | 0.0007515 | 0.0007515 | 0.0007515 | 0.0007515 | 0.0007515 | 0.0007515 | 0.0007515 | 0.0007515 | 0.0007515 | 0.0007515 | 0.0007515 | 0.0007515 | 0.0007515 | 0.0007515 | 0.0007515
3A Livestock | 3A2 Manure management (CH4) | 3A1h Swine | Commercial | Manure management Emissions | CH4 | Gg CH4 | 21.4229 | 23.4049 | 23.2503 | 23.2362 | 22.0695 | 22.2804 | 23.9953 | 23.8829 | 24.403 | 25.0215 | 23.1519 | 23.5877 | 24.0375 | 23.3768 | 23.3768 | 23.2081 | 22.8005 | 23.2081 | 22.7021 | 22.674 | 22.4069 | 22.2663 | 22.0347 | 21.9454 | 21.8813 | 21.8419 | 21.8226 | 21.7875 | 21.7592 | 21.7371 | 22.08 | 21.9968 | 21.9204 | 21.8457 | 21.7764 | 21.7058 | 21.6233 | 21.5447 | 21.4646 | 21.3845 | 21.3041 | 21.466 | 21.5496 | 21.6662 | 21.7862 | 21.9063 | 21.9944 | 22.0608 | 22.0845 | 22.083 | 22.0683 | 22.1882 | 22.2899 | 22.3693 | 22.4277 | 22.4763 | 22.5042 | 22.5087 | 22.4644 | 22.3955 | 22.301
3A Livestock | 3A2 Manure management (CH4) | 3A1h Swine | Subsistence | Manure management Emissions | CH4 | Gg CH4 | 0.068678 | 0.075032 | 0.074537 | 0.074492 | 0.070751 | 0.071427 | 0.076925 | 0.076565 | 0.078232 | 0.080215 | 0.074221 | 0.075618 | 0.07706 | 0.074942 | 0.074942 | 0.074402 | 0.073095 | 0.074402 | 0.072779 | 0.072689 | 0.071833 | 0.071382 | 0.070865 | 0.070577 | 0.070371 | 0.070245 | 0.070183 | 0.07007 | 0.069979 | 0.069908 | 0.07101 | 0.070743 | 0.070497 | 0.070257 | 0.070034 | 0.069807 | 0.069542 | 0.069289 | 0.069031 | 0.068774 | 0.068515 | 0.069036 | 0.069305 | 0.06968 | 0.070065 | 0.070452 | 0.070735 | 0.070949 | 0.071025 | 0.07102 | 0.070973 | 0.071358 | 0.071686 | 0.071941 | 0.072129 | 0.072285 | 0.072375 | 0.072389 | 0.072247 | 0.072025 | 0.071721
3A Livestock | 3A2 Manure management (CH4) | 3A2i Poultry | Commercial layers | Manure management Emissions | CH4 | Gg CH4 | 0.34413 | 0.33431 | 0.31707 | 0.31209 | 0.29851 | 0.32571 | 0.34405 | 0.34519 | 0.38865 | 0.41667 | 0.40784 | 0.41872 | 0.41544 | 0.39885 | 0.41331 | 0.43824 | 0.48365 | 0.53524 | 0.54229 | 0.52229 | 0.54264 | 0.56769 | 0.5713 | 0.58439 | 0.59472 | 0.60215 | 0.60733 | 0.61454 | 0.62092 | 0.62654 | 0.58741 | 0.59993 | 0.6119 | 0.6239 | 0.63545 | 0.64739 | 0.66138 | 0.67516 | 0.68944 | 0.70405 | 0.71901 | 0.73648 | 0.75302 | 0.77103 | 0.78995 | 0.80979 | 0.82996 | 0.85064 | 0.87133 | 0.8925 | 0.91451 | 0.93737 | 0.96078 | 0.98465 | 1.0091 | 1.0344 | 1.0604 | 1.0869 | 1.1134 | 1.1405 | 1.1684
3A Livestock | 3A2 Manure management (CH4) | 3A2i Poultry | Commercial broilers | Manure management Emissions | CH4 | Gg CH4 | 0.94716 | 0.89033 | 0.84142 | 0.9463 | 0.93743 | 1.073 | 1.2476 | 1.27 | 1.3915 | 1.4528 | 1.5631 | 1.5093 | 1.6728 | 1.5911 | 1.6295 | 1.803 | 1.9285 | 2.0177 | 2.1483 | 2.0272 | 2.0781 | 2.1493 | 2.1215 | 2.1588 | 2.1861 | 2.203 | 2.2111 | 2.2264 | 2.2388 | 2.2484 | 2.0989 | 2.133 | 2.165 | 2.1972 | 2.2278 | 2.2598 | 2.2982 | 2.3358 | 2.3753 | 2.4158 | 2.4577 | 2.5088 | 2.5567 | 2.6098 | 2.6661 | 2.7256 | 2.786 | 2.8481 | 2.9103 | 2.9741 | 3.041 | 3.1093 | 3.1795 | 3.2514 | 3.3252 | 3.4024 | 3.482 | 3.564 | 3.6454 | 3.7293 | 3.8158
3A Livestock | 3A2 Manure management (CH4) | 3A2i Poultry | Subsistence layers | Manure management Emissions | CH4 | Gg CH4 | 0.014453 | 0.014041 | 0.013317 | 0.013108 | 0.012538 | 0.01368 | 0.01445 | 0.014498 | 0.016323 | 0.0175 | 0.017129 | 0.017586 | 0.017448 | 0.016752 | 0.017359 | 0.018406 | 0.020313 | 0.02248 | 0.022776 | 0.021936 | 0.022791 | 0.023843 | 0.022852 | 0.023376 | 0.023789 | 0.024086 | 0.024293 | 0.024582 | 0.024837 | 0.025062 | 0.023497 | 0.023997 | 0.024476 | 0.024956 | 0.025418 | 0.025896 | 0.026455 | 0.027007 | 0.027578 | 0.028162 | 0.028761 | 0.029459 | 0.030121 | 0.030841 | 0.031598 | 0.032392 | 0.033199 | 0.034026 | 0.034853 | 0.0357 | 0.03658 | 0.037495 | 0.038431 | 0.039386 | 0.040363 | 0.041378 | 0.042415 | 0.043478 | 0.044535 | 0.04562 | 0.046735
3A Livestock | 3A2 Manure management (CH4) | 3A2i Poultry | Subsistence broilers | Manure management Emissions | CH4 | Gg CH4 | 0.039781 | 0.037394 | 0.03534 | 0.039745 | 0.039372 | 0.045067 | 0.052401 | 0.053338 | 0.058445 | 0.061016 | 0.065648 | 0.06339 | 0.070257 | 0.066825 | 0.068438 | 0.075725 | 0.080995 | 0.084743 | 0.090228 | 0.08514 | 0.087282 | 0.090272 | 0.084861 | 0.086351 | 0.087444 | 0.088121 | 0.088444 | 0.089056 | 0.089551 | 0.089936 | 0.083957 | 0.085318 | 0.086601 | 0.087889 | 0.089113 | 0.090392 | 0.091928 | 0.093434 | 0.09501 | 0.096634 | 0.098308 | 0.10035 | 0.10227 | 0.10439 | 0.10664 | 0.10903 | 0.11144 | 0.11392 | 0.11641 | 0.11896 | 0.12164 | 0.12437 | 0.12718 | 0.13005 | 0.13301 | 0.13609 | 0.13928 | 0.14256 | 0.14582 | 0.14917 | 0.15263
3A Livestock | 3A2 Manure management (N2O) | 3A1ai Dairy cattle | TMR | Manure management Emissions | N2O | Gg N2O | 0.049162 | 0.056598 | 0.048964 | 0.051931 | 0.048176 | 0.051537 | 0.051734 | 0.049875 | 0.049283 | 0.04841 | 0.062334 | 0.062137 | 0.054185 | 0.049283 | 0.047584 | 0.050945 | 0.049837 | 0.049481 | 0.060597 | 0.062099 | 0.062099 | 0.059846 | 0.059555 | 0.060119 | 0.060549 | 0.06084 | 0.061018 | 0.061292 | 0.061527 | 0.061725 | 0.05978 | 0.060308 | 0.06081 | 0.061313 | 0.061795 | 0.062295 | 0.062888 | 0.06347 | 0.064076 | 0.064698 | 0.065338 | 0.066099 | 0.066817 | 0.067604 | 0.068436 | 0.069311 | 0.070199 | 0.071112 | 0.072025 | 0.072961 | 0.073937 | 0.074943 | 0.075976 | 0.07703 | 0.078111 | 0.079237 | 0.080393 | 0.081581 | 0.082761 | 0.083975 | 0.085223
3A Livestock | 3A2 Manure management (N2O) | 3A1ai Dairy cattle | Pasture | Manure management Emissions | N2O | Gg N2O | 0.21292 | 0.24512 | 0.21206 | 0.22491 | 0.20865 | 0.2232 | 0.22406 | 0.21601 | 0.21345 | 0.20966 | 0.26997 | 0.26911 | 0.23467 | 0.21345 | 0.20608 | 0.22064 | 0.21584 | 0.2143 | 0.26244 | 0.26895 | 0.26895 | 0.25919 | 0.2575 | 0.25994 | 0.2618 | 0.26306 | 0.26382 | 0.26501 | 0.26603 | 0.26688 | 0.25847 | 0.26076 | 0.26293 | 0.2651 | 0.26718 | 0.26935 | 0.27191 | 0.27443 | 0.27705 | 0.27974 | 0.2825 | 0.28579 | 0.2889 | 0.2923 | 0.2959 | 0.29968 | 0.30352 | 0.30747 | 0.31142 | 0.31546 | 0.31968 | 0.32403 | 0.3285 | 0.33306 | 0.33773 | 0.3426 | 0.3476 | 0.35273 | 0.35784 | 0.36308 | 0.36848
3A Livestock | 3A2 Manure management (N2O) | 3A1aii Other cattle | Non-lactating | Manure management Emissions | N2O | Gg N2O | 0.011184 | 0.012712 | 0.010996 | 0.011508 | 0.010245 | 0.011132 | 0.01132 | 0.010938 | 0.010375 | 0.010931 | 0.013548 | 0.01336 | 0.012265 | 0.010375 | 0.0096817 | 0.010569 | 0.010439 | 0.010562 | 0.012356 | 0.012861 | 0.012861 | 0.012104 | 0.012315 | 0.012422 | 0.012504 | 0.012559 | 0.012593 | 0.012645 | 0.012689 | 0.012727 | 0.012358 | 0.012458 | 0.012553 | 0.012649 | 0.01274 | 0.012835 | 0.012947 | 0.013058 | 0.013173 | 0.013291 | 0.013412 | 0.013556 | 0.013692 | 0.013842 | 0.013999 | 0.014165 | 0.014334 | 0.014507 | 0.01468 | 0.014858 | 0.015043 | 0.015234 | 0.015429 | 0.015629 | 0.015834 | 0.016048 | 0.016267 | 0.016492 | 0.016716 | 0.016946 | 0.017183
3A Livestock | 3A2 Manure management (N2O) | 3A1aii Other cattle | Commercial | Manure management Emissions | N2O | Gg N2O | 0.6013 | 0.57535 | 0.57514 | 0.53807 | 0.55429 | 0.56689 | 0.59041 | 0.61277 | 0.61808 | 0.60808 | 0.56677 | 0.56971 | 0.53098 | 0.54487 | 0.54989 | 0.55456 | 0.54192 | 0.5578 | 0.5423 | 0.53319 | 0.53152 | 0.52961 | 0.52561 | 0.52266 | 0.52057 | 0.51931 | 0.51873 | 0.51762 | 0.51674 | 0.51607 | 0.52767 | 0.5249 | 0.52237 | 0.51993 | 0.51767 | 0.51539 | 0.51273 | 0.51021 | 0.50766 | 0.50513 | 0.5026 | 0.50727 | 0.50949 | 0.51245 | 0.51529 | 0.51789 | 0.5193 | 0.51984 | 0.51888 | 0.51693 | 0.51429 | 0.51614 | 0.51728 | 0.51757 | 0.51703 | 0.51596 | 0.51405 | 0.51121 | 0.50678 | 0.50137 | 0.49494
3A Livestock | 3A2 Manure management (N2O) | 3A1aii Other cattle | Subsistence | Manure management Emissions | N2O | Gg N2O | 0.86688 | 0.93391 | 0.94305 | 0.94305 | 0.82879 | 0.81812 | 0.83793 | 0.86231 | 0.90039 | 0.93239 | 0.95829 | 0.93848 | 1.0131 | 1.0116 | 0.99028 | 0.97809 | 1.0009 | 1.0345 | 1.0543 | 1.0512 | 1.039 | 1.036 | 1.028 | 1.0307 | 1.0334 | 1.0361 | 1.0391 | 1.0421 | 1.0451 | 1.0481 | 1.0511 | 1.0541 | 1.0571 | 1.0602 | 1.0632 | 1.0662 | 1.0695 | 1.0728 | 1.0761 | 1.0794 | 1.0827 | 1.0858 | 1.089 | 1.0922 | 1.0954 | 1.0985 | 1.1018 | 1.1051 | 1.1084 | 1.1117 | 1.115 | 1.1188 | 1.1226 | 1.1263 | 1.1301 | 1.1339 | 1.1375 | 1.1411 | 1.1448 | 1.1484 | 1.152
3A Livestock | 3A2 Manure management (N2O) | 3A1aii Other cattle | Feedlot | Manure management Emissions | N2O | Gg N2O | 0.75959 | 0.75959 | 0.75959 | 0.75959 | 0.75959 | 0.75959 | 0.75959 | 0.75959 | 0.75959 | 0.75959 | 0.75959 | 0.75959 | 0.75959 | 0.75959 | 0.75959 | 0.75959 | 0.75959 | 0.75959 | 0.70741 | 0.7249 | 0.7231 | 0.83519 | 0.86025 | 0.88605 | 0.91264 | 0.94002 | 0.96822 | 0.99726 | 1.0272 | 1.058 | 1.0897 | 1.1224 | 1.1561 | 1.1908 | 1.2265 | 1.2633 | 1.3012 | 1.3402 | 1.3804 | 1.4219 | 1.4645 | 1.5084 | 1.5537 | 1.6003 | 1.6483 | 1.6978 | 1.7487 | 1.8012 | 1.8086 | 1.8086 | 1.8086 | 1.8086 | 1.8086 | 1.8086 | 1.8086 | 1.8086 | 1.8086 | 1.8086 | 1.8086 | 1.8086 | 1.8086
3A Livestock | 3A2 Manure management (N2O) | 3A1c Sheep | Commercial | Manure management Emissions | N2O | Gg N2O | 0.18472 | 0.17642 | 0.16913 | 0.15817 | 0.15929 | 0.15701 | 0.15753 | 0.1541 | 0.15453 | 0.15073 | 0.14533 | 0.14171 | 0.13934 | 0.13983 | 0.13734 | 0.13701 | 0.13522 | 0.13509 | 0.13553 | 0.13505 | 0.13243 | 0.1314 | 0.13491 | 0.13446 | 0.13403 | 0.1336 | 0.13316 | 0.13271 | 0.13228 | 0.13185 | 0.13155 | 0.13111 | 0.13067 | 0.13024 | 0.12982 | 0.1294 | 0.12895 | 0.1285 | 0.12807 | 0.12763 | 0.1272 | 0.12678 | 0.12678 | 0.12678 | 0.12678 | 0.12678 | 0.12678 | 0.12678 | 0.12678 | 0.12678 | 0.12678 | 0.12678 | 0.12678 | 0.12678 | 0.12678 | 0.12678 | 0.12678 | 0.12678 | 0.12678 | 0.12678 | 0.12678
3A Livestock | 3A2 Manure management (N2O) | 3A1c Sheep | Subsistence | Manure management Emissions | N2O | Gg N2O | 0.092257 | 0.088109 | 0.084468 | 0.078997 | 0.079554 | 0.078415 | 0.078677 | 0.076966 | 0.077178 | 0.075282 | 0.072583 | 0.070774 | 0.069592 | 0.069835 | 0.068592 | 0.068429 | 0.067533 | 0.067469 | 0.067687 | 0.067447 | 0.066142 | 0.065625 | 0.067589 | 0.067366 | 0.067149 | 0.066937 | 0.066714 | 0.06649 | 0.066272 | 0.066057 | 0.065909 | 0.065687 | 0.065468 | 0.065253 | 0.065041 | 0.064831 | 0.064605 | 0.064382 | 0.064162 | 0.063944 | 0.063729 | 0.063519 | 0.063519 | 0.063519 | 0.063519 | 0.063519 | 0.063519 | 0.063519 | 0.063519 | 0.063519 | 0.063519 | 0.063519 | 0.063519 | 0.063519 | 0.063519 | 0.063519 | 0.063519 | 0.063519 | 0.063519 | 0.063519 | 0.063519
3A Livestock | 3A2 Manure management (N2O) | 3A1d Goats | Commercial | Manure management Emissions | N2O | Gg N2O | 0.019431 | 0.017182 | 0.016006 | 0.015123 | 0.01637 | 0.016594 | 0.016853 | 0.016769 | 0.016531 | 0.016286 | 0.016496 | 0.017 | 0.015522 | 0.01513 | 0.015158 | 0.014962 | 0.015277 | 0.014822 | 0.014808 | 0.014549 | 0.014373 | 0.01424 | 0.014399 | 0.014347 | 0.014295 | 0.014245 | 0.014191 | 0.014136 | 0.014081 | 0.014027 | 0.013989 | 0.013932 | 0.013875 | 0.013817 | 0.01376 | 0.013703 | 0.01364 | 0.013578 | 0.013515 | 0.013452 | 0.013389 | 0.013396 | 0.013399 | 0.013402 | 0.013403 | 0.013403 | 0.013405 | 0.013406 | 0.013404 | 0.0134 | 0.013395 | 0.013437 | 0.013478 | 0.013517 | 0.013555 | 0.013592 | 0.013624 | 0.013654 | 0.013683 | 0.01371 | 0.013737
3A Livestock | 3A2 Manure management (N2O) | 3A1d Goats | Subsistence | Manure management Emissions | N2O | Gg N2O | 0.15675 | 0.13861 | 0.12912 | 0.122 | 0.13205 | 0.13386 | 0.13595 | 0.13527 | 0.13335 | 0.13138 | 0.13307 | 0.13714 | 0.12522 | 0.12205 | 0.12228 | 0.1207 | 0.12324 | 0.11957 | 0.11945 | 0.11736 | 0.11595 | 0.11488 | 0.11614 | 0.11572 | 0.11531 | 0.1149 | 0.11446 | 0.11402 | 0.11358 | 0.11314 | 0.11284 | 0.11237 | 0.11191 | 0.11145 | 0.11099 | 0.11053 | 0.11002 | 0.10952 | 0.10901 | 0.10851 | 0.10851 | 0.10851 | 0.10851 | 0.10851 | 0.10851 | 0.10851 | 0.10851 | 0.10851 | 0.10851 | 0.10851 | 0.10851 | 0.10851 | 0.10851 | 0.10851 | 0.10851 | 0.10851 | 0.10851 | 0.10851 | 0.10851 | 0.10851 | 0.10851
3A Livestock | 3A2 Manure management (N2O) | 3A1f Horses | Horses | Manure management Emissions | N2O | Gg N2O | bar: 1990 to 2050
3A Livestock | 3A2 Manure management (N2O) | 3A1g Mules & asses | Mules & Asses | Manure management Emissions | N2O | Gg N2O | bar: 1990 to 2050
3A Livestock | 3A2 Manure management (N2O) | 3A1h Swine | Commercial | Manure management Emissions | N2O | Gg N2O | 0.089695 | 0.097994 | 0.097347 | 0.097288 | 0.092403 | 0.093285 | 0.10047 | 0.099995 | 0.10217 | 0.10476 | 0.096935 | 0.098759 | 0.10064 | 0.097876 | 0.097876 | 0.09717 | 0.095463 | 0.09717 | 0.095051 | 0.094933 | 0.093815 | 0.093227 | 0.092257 | 0.091883 | 0.091615 | 0.09145 | 0.091369 | 0.091222 | 0.091103 | 0.091011 | 0.092447 | 0.092098 | 0.091778 | 0.091466 | 0.091176 | 0.09088 | 0.090535 | 0.090205 | 0.08987 | 0.089534 | 0.089198 | 0.089876 | 0.090226 | 0.090714 | 0.091216 | 0.091719 | 0.092088 | 0.092366 | 0.092466 | 0.092459 | 0.092398 | 0.092899 | 0.093325 | 0.093658 | 0.093903 | 0.094106 | 0.094223 | 0.094242 | 0.094056 | 0.093768 | 0.093372
3A Livestock | 3A2 Manure management (N2O) | 3A1h Swine | Subsistence | Manure management Emissions | N2O | Gg N2O | 0.033603 | 0.036712 | 0.03647 | 0.036448 | 0.034618 | 0.034948 | 0.037638 | 0.037462 | 0.038278 | 0.039248 | 0.036315 | 0.036999 | 0.037705 | 0.036668 | 0.036668 | 0.036404 | 0.035764 | 0.036404 | 0.03561 | 0.035566 | 0.035147 | 0.034926 | 0.034673 | 0.034533 | 0.034432 | 0.03437 | 0.034339 | 0.034284 | 0.03424 | 0.034205 | 0.034744 | 0.034613 | 0.034493 | 0.034376 | 0.034267 | 0.034156 | 0.034026 | 0.033902 | 0.033776 | 0.03365 | 0.033523 | 0.033778 | 0.03391 | 0.034093 | 0.034282 | 0.034471 | 0.03461 | 0.034714 | 0.034752 | 0.034749 | 0.034726 | 0.034915 | 0.035075 | 0.0352 | 0.035292 | 0.035368 | 0.035412 | 0.035419 | 0.035349 | 0.035241 | 0.035092
3A Livestock | 3A2 Manure management (N2O) | 3A2i Poultry | Commercial layers | Manure management Emissions | N2O | Gg N2O | 0.20296 | 0.19717 | 0.18701 | 0.18407 | 0.17606 | 0.1921 | 0.20292 | 0.20359 | 0.22922 | 0.24575 | 0.24054 | 0.24696 | 0.24502 | 0.23524 | 0.24377 | 0.25847 | 0.28525 | 0.31568 | 0.31983 | 0.30804 | 0.32004 | 0.33481 | 0.33694 | 0.34467 | 0.35076 | 0.35514 | 0.3582 | 0.36245 | 0.36621 | 0.36952 | 0.34645 | 0.35383 | 0.36089 | 0.36797 | 0.37478 | 0.38182 | 0.39008 | 0.3982 | 0.40662 | 0.41524 | 0.42407 | 0.43437 | 0.44412 | 0.45474 | 0.4659 | 0.4776 | 0.4895 | 0.5017 | 0.5139 | 0.52638 | 0.53936 | 0.55285 | 0.56666 | 0.58074 | 0.59514 | 0.6101 | 0.62539 | 0.64107 | 0.65666 | 0.67266 | 0.68909
3A Livestock | 3A2 Manure management (N2O) | 3A2i Poultry | Commercial broilers | Manure management Emissions | N2O | Gg N2O | 0.72931 | 0.68555 | 0.64789 | 0.72865 | 0.72182 | 0.82623 | 0.96069 | 0.97787 | 1.0715 | 1.1186 | 1.2036 | 1.1622 | 1.288 | 1.2251 | 1.2547 | 1.3883 | 1.4849 | 1.5536 | 1.6542 | 1.5609 | 1.6002 | 1.655 | 1.6336 | 1.6623 | 1.6833 | 1.6963 | 1.7026 | 1.7143 | 1.7238 | 1.7313 | 1.6162 | 1.6424 | 1.6671 | 1.6919 | 1.7154 | 1.74 | 1.7696 | 1.7986 | 1.8289 | 1.8602 | 1.8924 | 1.9318 | 1.9686 | 2.0095 | 2.0529 | 2.0987 | 2.1452 | 2.193 | 2.2409 | 2.2901 | 2.3415 | 2.3941 | 2.4482 | 2.5035 | 2.5604 | 2.6198 | 2.6811 | 2.7443 | 2.807 | 2.8716 | 2.9382
3A Livestock | 3A2 Manure management (N2O) | 3A2i Poultry | Subsistence layers | Manure management Emissions | N2O | Gg N2O | 0.0085244 | 0.0082813 | 0.0078542 | 0.0077307 | 0.0073945 | 0.0080683 | 0.0085226 | 0.0085506 | 0.0096273 | 0.010321 | 0.010103 | 0.010372 | 0.010291 | 0.00988 | 0.010238 | 0.010856 | 0.01198 | 0.013258 | 0.013433 | 0.012938 | 0.013442 | 0.014062 | 0.013478 | 0.013787 | 0.01403 | 0.014206 | 0.014328 | 0.014498 | 0.014649 | 0.014781 | 0.013858 | 0.014153 | 0.014436 | 0.014719 | 0.014991 | 0.015273 | 0.015603 | 0.015928 | 0.016265 | 0.01661 | 0.016963 | 0.017375 | 0.017765 | 0.01819 | 0.018636 | 0.019104 | 0.01958 | 0.020068 | 0.020556 | 0.021055 | 0.021575 | 0.022114 | 0.022666 | 0.023229 | 0.023806 | 0.024404 | 0.025016 | 0.025643 | 0.026266 | 0.026906 | 0.027563
3A Livestock | 3A2 Manure management (N2O) | 3A2i Poultry | Subsistence broilers | Manure management Emissions | N2O | Gg N2O | 0.030631 | 0.028793 | 0.027212 | 0.030603 | 0.030316 | 0.034701 | 0.040349 | 0.041071 | 0.045002 | 0.046982 | 0.050549 | 0.04881 | 0.054098 | 0.051455 | 0.052697 | 0.058308 | 0.062366 | 0.065252 | 0.069476 | 0.065558 | 0.067207 | 0.06951 | 0.065343 | 0.06649 | 0.067332 | 0.067853 | 0.068102 | 0.068573 | 0.068954 | 0.069251 | 0.064647 | 0.065695 | 0.066683 | 0.067675 | 0.068617 | 0.069602 | 0.070784 | 0.071944 | 0.073158 | 0.074408 | 0.075697 | 0.077272 | 0.078746 | 0.08038 | 0.082115 | 0.083949 | 0.085808 | 0.087721 | 0.089636 | 0.091603 | 0.093662 | 0.095765 | 0.097928 | 0.10014 | 0.10242 | 0.10479 | 0.10725 | 0.10977 | 0.11228 | 0.11486 | 0.11753
3C Aggregated and non-CO2 emissions on land | 3C1 Biomass burning (CH4) | 3C1a Biomass burning in forest land | Indigenous forests | FF | CH4 | Gg CH4 | 1.2961 | 1.2961 | 1.2961 | 1.2961 | 1.2961 | 1.2961 | 1.2961 | 1.2961 | 1.2961 | 1.2961 | 1.196 | 1.3313 | 1.2175 | 1.5353 | 1.2003 | 1.5782 | 1.4086 | 1.8424 | 1.5417 | 1.5203 | 1.2465 | 0.93454 | 1.2584 | 1.2614 | 1.2643 | 1.2631 | 1.262 | 1.2608 | 1.2596 | 1.2584 | 1.2573 | 1.2561 | 1.2549 | 1.2537 | 1.2525 | 1.2513 | 1.2502 | 1.249 | 1.2478 | 1.2466 | 1.2454 | 1.2442 | 1.2431 | 1.2419 | 1.2407 | 1.2395 | 1.2383 | 1.2371 | 1.236 | 1.2348 | 1.2336 | 1.2324 | 1.2312 | 1.23 | 1.2289 | 1.2277 | 1.2265 | 1.2253 | 1.2241 | 1.2229 | 1.2218
3C Aggregated and non-CO2 emissions on land | 3C1 Biomass burning (CH4) | 3C1a Biomass burning in forest land | Thickets | Ft | CH4 | Gg CH4 | 2.5069 | 2.5069 | 2.5069 | 2.5069 | 2.5069 | 2.5069 | 2.5069 | 2.5069 | 2.5069 | 2.5069 | 2.574 | 3.2672 | 3.0158 | 1.8125 | 1.8648 | 3.2028 | 2.5583 | 2.987 | 3.2863 | 2.3897 | 2.9202 | 2.3252 | 2.4191 | 2.4369 | 2.4547 | 2.4455 | 2.4363 | 2.4272 | 2.418 | 2.4086 | 2.3992 | 2.3898 | 2.3804 | 2.371 | 2.3616 | 2.3522 | 2.3428 | 2.3334 | 2.324 | 2.3146 | 2.3052 | 2.2958 | 2.2864 | 2.277 | 2.2676 | 2.2582 | 2.2488 | 2.2394 | 2.23 | 2.2206 | 2.2112 | 2.2018 | 2.1924 | 2.183 | 2.1736 | 2.1642 | 2.1547 | 2.1453 | 2.1359 | 2.1265 | 2.1171
3C Aggregated and non-CO2 emissions on land | 3C1 Biomass burning (CH4) | 3C1a Biomass burning in forest land | Woodlands | Fw | CH4 | Gg CH4 | 5.6531 | 5.6531 | 5.6531 | 5.6531 | 5.6531 | 5.6531 | 5.6531 | 5.6531 | 5.6531 | 5.6531 | 5.9201 | 8.5138 | 6.584 | 2.5247 | 4.7231 | 7.9745 | 6.9184 | 3.9809 | 7.1887 | 4.7369 | 6.6733 | 6.1064 | 5.351 | 5.3743 | 5.3975 | 5.4125 | 5.4276 | 5.4427 | 5.4578 | 5.4721 | 5.4864 | 5.5007 | 5.515 | 5.5293 | 5.5436 | 5.5579 | 5.5722 | 5.5865 | 5.6008 | 5.6151 | 5.6294 | 5.6437 | 5.658 | 5.6723 | 5.6866 | 5.7009 | 5.7152 | 5.7295 | 5.7438 | 5.758 | 5.7723 | 5.7866 | 5.8009 | 5.8152 | 5.8295 | 5.8438 | 5.8581 | 5.8724 | 5.8867 | 5.901 | 5.9153
3C Aggregated and non-CO2 emissions on land | 3C1 Biomass burning (CH4) | 3C1a Biomass burning in forest land | Plantations | Fp | CH4 | Gg CH4 | 7.5443 | 7.5443 | 7.5443 | 7.5443 | 7.5443 | 7.5443 | 7.5443 | 7.5443 | 7.5443 | 7.5443 | 6.8796 | 8.4683 | 7.561 | 8.7781 | 6.0342 | 8.8437 | 6.9124 | 12.8701 | 8.3153 | 7.0837 | 5.9792 | 6.8024 | 2.0981 | 3.9455 | 3.1857 | 2.4713 | 2.8282 | 3.1319 | 3.1319 | 3.136 | 3.1401 | 3.1442 | 3.1484 | 3.1525 | 3.1566 | 3.1607 | 3.1649 | 3.169 | 3.1731 | 3.1772 | 3.1814 | 3.1673 | 3.1532 | 3.1392 | 3.1251 | 3.1111 | 3.097 | 3.083 | 3.0689 | 3.0507 | 3.0326 | 3.0144 | 2.9962 | 2.978 | 2.9599 | 2.9417 | 2.9235 | 2.9053 | 2.8872 | 2.869 | 2.8508
3C Aggregated and non-CO2 emissions on land | 3C1 Biomass burning (CH4) | 3C1b Biomass burning in Croplands | Annual non-pivot | Cnp | CH4 | Gg CH4 | 0.56789 | 0.56789 | 0.56789 | 0.56789 | 0.56789 | 0.56789 | 0.56789 | 0.56789 | 0.56789 | 0.56789 | 0.5774 | 0.45049 | 0.58568 | 0.54251 | 0.68337 | 0.75053 | 0.56257 | 0.56431 | 0.3986 | 0.41386 | 0.58479 | 0.58437 | 6.2297 | 6.2126 | 6.1956 | 6.1785 | 6.1614 | 6.1443 | 6.1273 | 6.1181 | 6.109 | 6.0998 | 6.0907 | 6.0815 | 6.0724 | 6.0632 | 6.0541 | 6.0449 | 6.0358 | 6.0267 | 6.0175 | 6.0084 | 5.9992 | 5.9901 | 5.9809 | 5.9718 | 5.9626 | 5.9535 | 5.9443 | 5.9352 | 5.9261 | 5.9169 | 5.9078 | 5.8986 | 5.8895 | 5.8803 | 5.8712 | 5.862 | 5.8529 | 5.8437 | 5.8346
3C Aggregated and non-CO2 emissions on land | 3C1 Biomass burning (CH4) | 3C1b Biomass burning in Croplands | Annual pivot | Cp | CH4 | Gg CH4 | 7.189 | 7.189 | 7.189 | 7.189 | 7.189 | 7.189 | 7.189 | 7.189 | 7.189 | 7.189 | 7.777 | 7.2044 | 8.8223 | 6.5864 | 5.5551 | 9.4036 | 9.5851 | 5.419 | 6.2694 | 6.2022 | 6.9937 | 7.3063 | 0.51546 | 0.53113 | 0.5468 | 0.56248 | 0.57815 | 0.59382 | 0.6095 | 0.6228 | 0.63611 | 0.64941 | 0.66272 | 0.67602 | 0.68933 | 0.70264 | 0.71594 | 0.72925 | 0.74255 | 0.75586 | 0.76916 | 0.78247 | 0.79577 | 0.80908 | 0.82239 | 0.83569 | 0.849 | 0.8623 | 0.87561 | 0.88891 | 0.90222 | 0.91553 | 0.92883 | 0.94214 | 0.95544 | 0.96875 | 0.98205 | 0.99536 | 1.0087 | 1.022 | 1.0353
3C Aggregated and non-CO2 emissions on land | 3C1 Biomass burning (CH4) | 3C1b Biomass burning in Croplands | Perennial orchards | Co | CH4 | Gg CH4 | 0.051373 | 0.051373 | 0.051373 | 0.051373 | 0.051373 | 0.051373 | 0.051373 | 0.051373 | 0.051373 | 0.051373 | 0.039249 | 0.075445 | 0.054949 | 0.056257 | 0.030963 | 0.069776 | 0.048407 | 0.084167 | 0.10728 | 0.045791 | 0.076969 | 0.05887 | 0.061008 | 0.061529 | 0.06205 | 0.062571 | 0.063092 | 0.063613 | 0.064134 | 0.064447 | 0.06476 | 0.065073 | 0.065385 | 0.065698 | 0.066011 | 0.066324 | 0.066637 | 0.066949 | 0.067262 | 0.067575 | 0.067888 | 0.0682 | 0.068513 | 0.068826 | 0.069139 | 0.069452 | 0.069764 | 0.070077 | 0.07039 | 0.070703 | 0.071016 | 0.071328 | 0.071641 | 0.071954 | 0.072267 | 0.07258 | 0.072892 | 0.073205 | 0.073518 | 0.073831 | 0.074143
3C Aggregated and non-CO2 emissions on land | 3C1 Biomass burning (CH4) | 3C1b Biomass burning in Croplands | Perennial vineyards | Cv | CH4 | Gg CH4 | 0.012298 | 0.012298 | 0.012298 | 0.012298 | 0.012298 | 0.012298 | 0.012298 | 0.012298 | 0.012298 | 0.012298 | 0.019188 | 0.012647 | 0.01003 | 0.0157 | 0.0039249 | 0.010903 | 0.021805 | 0.010466 | 0.0078498 | 0.011775 | 0.019544 | 0.051569 | 0.01686 | 0.016971 | 0.017082 | 0.017193 | 0.017304 | 0.017415 | 0.017526 | 0.017621 | 0.017716 | 0.017811 | 0.017905 | 0.018 | 0.018095 | 0.01819 | 0.018285 | 0.01838 | 0.018475 | 0.01857 | 0.018665 | 0.01876 | 0.018855 | 0.01895 | 0.019045 | 0.01914 | 0.019235 | 0.01933 | 0.019425 | 0.01952 | 0.019614 | 0.019709 | 0.019804 | 0.019899 | 0.019994 | 0.020089 | 0.020184 | 0.020279 | 0.020374 | 0.020469 | 0.020564
3C Aggregated and non-CO2 emissions on land | 3C1 Biomass burning (CH4) | 3C1b Biomass burning in Croplands | Cropland subsistence | Cs | CH4 | Gg CH4 | 2.2959 | 2.2959 | 2.2959 | 2.2959 | 2.2959 | 2.2959 | 2.2959 | 2.2959 | 2.2959 | 2.2959 | 2.0976 | 3.1399 | 2.4723 | 2.0972 | 1.6724 | 3.6253 | 2.8408 | 4.3989 | 2.6467 | 3.1308 | 2.1033 | 1.4278 | 2.1063 | 2.1067 | 2.107 | 2.1073 | 2.1076 | 2.1079 | 2.1082 | 2.108 | 2.1079 | 2.1077 | 2.1075 | 2.1073 | 2.1071 | 2.1069 | 2.1067 | 2.1065 | 2.1063 | 2.1061 | 2.1059 | 2.1057 | 2.1056 | 2.1054 | 2.1052 | 2.105 | 2.1048 | 2.1046 | 2.1044 | 2.1042 | 2.104 | 2.1038 | 2.1036 | 2.1035 | 2.1033 | 2.1031 | 2.1029 | 2.1027 | 2.1025 | 2.1023 | 2.1021
3C Aggregated and non-CO2 emissions on land | 3C1 Biomass burning (CH4) | 3C1c Biomass burning in Grasslands | Grasslands | GG | CH4 | Gg CH4 | 22.5173 | 22.5173 | 22.5173 | 22.5173 | 22.5173 | 22.5173 | 22.5173 | 22.5173 | 22.5173 | 22.5173 | 22.3679 | 25.5806 | 26.0236 | 20.8883 | 17.7261 | 27.5385 | 24.2583 | 22.8544 | 21.2382 | 21.9691 | 18.9421 | 19.2426 | 19.5283 | 19.4573 | 19.3864 | 19.3743 | 19.3622 | 19.35 | 19.3379 | 19.3186 | 19.2994 | 19.2801 | 19.2609 | 19.2416 | 19.2224 | 19.2031 | 19.1839 | 19.1646 | 19.1454 | 19.1261 | 19.1069 | 19.0923 | 19.0778 | 19.0632 | 19.0487 | 19.0341 | 19.0196 | 19.005 | 18.9905 | 18.9759 | 18.9614 | 18.9468 | 18.9323 | 18.9177 | 18.9032 | 18.8886 | 18.8741 | 18.8596 | 18.845 | 18.8305 | 18.8159
3C Aggregated and non-CO2 emissions on land | 3C1 Biomass burning (CH4) | 3C1c Biomass burning in Grasslands | Low shrublands | Gs | CH4 | Gg CH4 | 1.8327 | 1.8327 | 1.8327 | 1.8327 | 1.8327 | 1.8327 | 1.8327 | 1.8327 | 1.8327 | 1.8327 | 1.5407 | 1.2963 | 3.1553 | 1.9682 | 1.203 | 2.0414 | 1.5845 | 1.3636 | 1.6513 | 2.2091 | 5.2887 | 5.3137 | 2.7843 | 2.7856 | 2.7869 | 2.7905 | 2.794 | 2.7976 | 2.8012 | 2.8046 | 2.8079 | 2.8113 | 2.8147 | 2.818 | 2.8214 | 2.8248 | 2.8281 | 2.8315 | 2.8348 | 2.8382 | 2.8416 | 2.8449 | 2.8483 | 2.8517 | 2.855 | 2.8584 | 2.8617 | 2.8651 | 2.8685 | 2.8718 | 2.8752 | 2.8786 | 2.8819 | 2.8853 | 2.8886 | 2.892 | 2.8954 | 2.8987 | 2.9021 | 2.9054 | 2.9088
3C Aggregated and non-CO2 emissions on land | 3C1 Biomass burning (CH4) | 3C1c Biomass burning in Grasslands | Degraded land | OO | CH4 | Gg CH4 | 0.28388 | 0.28388 | 0.28388 | 0.28388 | 0.28388 | 0.28388 | 0.28388 | 0.28388 | 0.28388 | 0.28388 | 0.31237 | 0.28276 | 0.3785 | 0.11134 | 0.33445 | 0.4097 | 0.60702 | 0.092343 | 0.43199 | 0.28042 | 0.37741 | 0.44426 | 0.1781 | 0.1781 | 0.1781 | 0.1781 | 0.1781 | 0.1781 | 0.1781 | 0.17822 | 0.17834 | 0.17846 | 0.17858 | 0.1787 | 0.17882 | 0.17894 | 0.17906 | 0.17918 | 0.1793 | 0.17942 | 0.17954 | 0.17966 | 0.17978 | 0.1799 | 0.18002 | 0.18014 | 0.18026 | 0.18037 | 0.18049 | 0.18061 | 0.18073 | 0.18085 | 0.18097 | 0.18109 | 0.18121 | 0.18133 | 0.18145 | 0.18157 | 0.18169 | 0.18181 | 0.18193
3C Aggregated and non-CO2 emissions on land | 3C1 Biomass burning (CH4) | 3C1d Biomass burning in Wetlands | Wetlands | WW | CH4 | Gg CH4 | 0.80578 | 0.80578 | 0.80578 | 0.80578 | 0.80578 | 0.80578 | 0.80578 | 0.80578 | 0.80578 | 0.80578 | 0.71282 | 0.861 | 0.97458 | 0.79725 | 0.68323 | 1.0109 | 0.89734 | 0.7905 | 0.72087 | 0.80965 | 1.0836 | 1.1704 | 0.86319 | 0.86319 | 0.86319 | 0.86319 | 0.86319 | 0.86319 | 0.86319 | 0.86319 | 0.86319 | 0.86319 | 0.86319 | 0.86319 | 0.86319 | 0.86319 | 0.86319 | 0.86319 | 0.86319 | 0.86319 | 0.86319 | 0.86319 | 0.86319 | 0.86319 | 0.86319 | 0.86319 | 0.86319 | 0.86319 | 0.86319 | 0.86319 | 0.86319 | 0.86319 | 0.86319 | 0.86319 | 0.86319 | 0.86319 | 0.86319 | 0.86319 | 0.86319 | 0.86319 | 0.86319
3C Aggregated and non-CO2 emissions on land | 3C1 Biomass burning (CH4) | 3C1e Biomass burning in Settlements | Settlements | SS | CH4 | Gg CH4 | 0.48879 | 0.48879 | 0.48879 | 0.48879 | 0.48879 | 0.48879 | 0.48879 | 0.48879 | 0.48879 | 0.48879 | 0.53244 | 0.58967 | 0.52134 | 0.44976 | 0.35075 | 0.7942 | 0.69563 | 0.76939 | 0.475 | 0.57161 | 0.42746 | 0.29794 | 0.42972 | 0.43063 | 0.43154 | 0.43245 | 0.43336 | 0.43426 | 0.43517 | 0.43605 | 0.43692 | 0.43779 | 0.43867 | 0.43954 | 0.44041 | 0.44129 | 0.44216 | 0.44303 | 0.44391 | 0.44478 | 0.44566 | 0.44653 | 0.4474 | 0.44828 | 0.44915 | 0.45002 | 0.4509 | 0.45177 | 0.45264 | 0.45352 | 0.45439 | 0.45527 | 0.45614 | 0.45701 | 0.45789 | 0.45876 | 0.45963 | 0.46051 | 0.46138 | 0.46226 | 0.46313
3C Aggregated and non-CO2 emissions on land | 3C1 Biomass burning (CH4) | 3C1e Biomass burning in Settlements | Mines | Sm | CH4 | Gg CH4 | 0 | 0 | 0 | 0 | 0 | 0 | 0 | 0 | 0 | 0 | 0 | 0 | 0 | 0 | 0 | 0 | 0 | 0 | 0 | 0 | 0 | 0 | 0 | 0 | 0 | 0 | 0 | 0 | 0 | 0 | 0 | 0 | 0 | 0 | 0 | 0 | 0 | 0 | 0 | 0 | 0 | 0 | 0 | 0 | 0 | 0 | 0 | 0 | 0 | 0 | 0 | 0 | 0 | 0 | 0 | 0 | 0 | 0 | 0 | 0 | 0
3C Aggregated and non-CO2 emissions on land | 3C1 Biomass burning (CH4) | 3C1f Biomass burning in Other lands | Bare ground | Ob | CH4 | Gg CH4 | 0 | 0 | 0 | 0 | 0 | 0 | 0 | 0 | 0 | 0 | 0 | 0 | 0 | 0 | 0 | 0 | 0 | 0 | 0 | 0 | 0 | 0 | 0 | 0 | 0 | 0 | 0 | 0 | 0 | 0 | 0 | 0 | 0 | 0 | 0 | 0 | 0 | 0 | 0 | 0 | 0 | 0 | 0 | 0 | 0 | 0 | 0 | 0 | 0 | 0 | 0 | 0 | 0 | 0 | 0 | 0 | 0 | 0 | 0 | 0 | 0
3C Aggregated and non-CO2 emissions on land | 3C1 Biomass burning (N2O) | 3C1a Biomass burning in forest land | Indigenous forests | FF | N2O | Gg N2O | 0.071699 | 0.071699 | 0.071699 | 0.071699 | 0.071699 | 0.071699 | 0.071699 | 0.071699 | 0.071699 | 0.071699 | 0.066164 | 0.073647 | 0.067351 | 0.084932 | 0.066401 | 0.087307 | 0.077923 | 0.10192 | 0.085288 | 0.0841 | 0.068957 | 0.051698 | 0.069615 | 0.069777 | 0.069939 | 0.069875 | 0.06981 | 0.069746 | 0.069682 | 0.069616 | 0.069551 | 0.069485 | 0.06942 | 0.069354 | 0.069289 | 0.069223 | 0.069158 | 0.069092 | 0.069027 | 0.068961 | 0.068896 | 0.068831 | 0.068765 | 0.0687 | 0.068634 | 0.068569 | 0.068503 | 0.068438 | 0.068372 | 0.068307 | 0.068241 | 0.068176 | 0.06811 | 0.068045 | 0.06798 | 0.067914 | 0.067849 | 0.067783 | 0.067718 | 0.067652 | 0.067587
3C Aggregated and non-CO2 emissions on land | 3C1 Biomass burning (N2O) | 3C1a Biomass burning in forest land | Thickets | Ft | N2O | Gg N2O | 0.13868 | 0.13868 | 0.13868 | 0.13868 | 0.13868 | 0.13868 | 0.13868 | 0.13868 | 0.13868 | 0.13868 | 0.14239 | 0.18074 | 0.16683 | 0.10026 | 0.10316 | 0.17717 | 0.14152 | 0.16524 | 0.18179 | 0.1322 | 0.16154 | 0.12863 | 0.13382 | 0.13481 | 0.13579 | 0.13528 | 0.13478 | 0.13427 | 0.13376 | 0.13324 | 0.13272 | 0.1322 | 0.13168 | 0.13116 | 0.13064 | 0.13012 | 0.1296 | 0.12908 | 0.12856 | 0.12804 | 0.12752 | 0.127 | 0.12648 | 0.12596 | 0.12544 | 0.12492 | 0.1244 | 0.12388 | 0.12336 | 0.12284 | 0.12232 | 0.1218 | 0.12128 | 0.12076 | 0.12024 | 0.11972 | 0.1192 | 0.11868 | 0.11816 | 0.11764 | 0.11712
3C Aggregated and non-CO2 emissions on land | 3C1 Biomass burning (N2O) | 3C1a Biomass burning in forest land | Woodlands | Fw | N2O | Gg N2O | 0.51616 | 0.51616 | 0.51616 | 0.51616 | 0.51616 | 0.51616 | 0.51616 | 0.51616 | 0.51616 | 0.51616 | 0.54053 | 0.77734 | 0.60115 | 0.23052 | 0.43124 | 0.7281 | 0.63168 | 0.36347 | 0.65636 | 0.4325 | 0.6093 | 0.55754 | 0.48857 | 0.49069 | 0.49281 | 0.49419 | 0.49557 | 0.49694 | 0.49832 | 0.49963 | 0.50093 | 0.50224 | 0.50354 | 0.50485 | 0.50615 | 0.50746 | 0.50876 | 0.51007 | 0.51138 | 0.51268 | 0.51399 | 0.51529 | 0.5166 | 0.5179 | 0.51921 | 0.52051 | 0.52182 | 0.52312 | 0.52443 | 0.52573 | 0.52704 | 0.52835 | 0.52965 | 0.53096 | 0.53226 | 0.53357 | 0.53487 | 0.53618 | 0.53748 | 0.53879 | 0.54009
3C Aggregated and non-CO2 emissions on land | 3C1 Biomass burning (N2O) | 3C1a Biomass burning in forest land | Plantations | Fp | N2O | Gg N2O | 0.41734 | 0.41734 | 0.41734 | 0.41734 | 0.41734 | 0.41734 | 0.41734 | 0.41734 | 0.41734 | 0.41734 | 0.38057 | 0.46846 | 0.41827 | 0.4856 | 0.33381 | 0.48922 | 0.38239 | 0.71196 | 0.46 | 0.39186 | 0.33076 | 0.3763 | 0.11607 | 0.21826 | 0.17623 | 0.13671 | 0.15645 | 0.17325 | 0.17325 | 0.17348 | 0.17371 | 0.17394 | 0.17416 | 0.17439 | 0.17462 | 0.17485 | 0.17508 | 0.17531 | 0.17553 | 0.17576 | 0.17599 | 0.17521 | 0.17443 | 0.17366 | 0.17288 | 0.1721 | 0.17133 | 0.17055 | 0.16977 | 0.16876 | 0.16776 | 0.16675 | 0.16575 | 0.16474 | 0.16374 | 0.16273 | 0.16173 | 0.16072 | 0.15971 | 0.15871 | 0.1577
3C Aggregated and non-CO2 emissions on land | 3C1 Biomass burning (N2O) | 3C1b Biomass burning in Croplands | Annual non-pivot | Cnp | N2O | Gg N2O | 0.014723 | 0.014723 | 0.014723 | 0.014723 | 0.014723 | 0.014723 | 0.014723 | 0.014723 | 0.014723 | 0.014723 | 0.01497 | 0.011679 | 0.015184 | 0.014065 | 0.017717 | 0.019458 | 0.014585 | 0.01463 | 0.010334 | 0.01073 | 0.015161 | 0.01515 | 0.16151 | 0.16107 | 0.16063 | 0.16018 | 0.15974 | 0.1593 | 0.15885 | 0.15862 | 0.15838 | 0.15814 | 0.15791 | 0.15767 | 0.15743 | 0.15719 | 0.15696 | 0.15672 | 0.15648 | 0.15625 | 0.15601 | 0.15577 | 0.15554 | 0.1553 | 0.15506 | 0.15482 | 0.15459 | 0.15435 | 0.15411 | 0.15388 | 0.15364 | 0.1534 | 0.15316 | 0.15293 | 0.15269 | 0.15245 | 0.15222 | 0.15198 | 0.15174 | 0.1515 | 0.15127
3C Aggregated and non-CO2 emissions on land | 3C1 Biomass burning (N2O) | 3C1b Biomass burning in Croplands | Annual pivot | Cp | N2O | Gg N2O | 0.18638 | 0.18638 | 0.18638 | 0.18638 | 0.18638 | 0.18638 | 0.18638 | 0.18638 | 0.18638 | 0.18638 | 0.20163 | 0.18678 | 0.22873 | 0.17076 | 0.14402 | 0.2438 | 0.2485 | 0.14049 | 0.16254 | 0.1608 | 0.18132 | 0.18942 | 0.013364 | 0.01377 | 0.014176 | 0.014583 | 0.014989 | 0.015395 | 0.015802 | 0.016147 | 0.016492 | 0.016837 | 0.017182 | 0.017527 | 0.017872 | 0.018216 | 0.018561 | 0.018906 | 0.019251 | 0.019596 | 0.019941 | 0.020286 | 0.020631 | 0.020976 | 0.021321 | 0.021666 | 0.022011 | 0.022356 | 0.022701 | 0.023046 | 0.023391 | 0.023736 | 0.024081 | 0.024426 | 0.024771 | 0.025116 | 0.025461 | 0.025806 | 0.026151 | 0.026496 | 0.02684
3C Aggregated and non-CO2 emissions on land | 3C1 Biomass burning (N2O) | 3C1b Biomass burning in Croplands | Perennial orchards | Co | N2O | Gg N2O | 0.0013319 | 0.0013319 | 0.0013319 | 0.0013319 | 0.0013319 | 0.0013319 | 0.0013319 | 0.0013319 | 0.0013319 | 0.0013319 | 0.0010176 | 0.001956 | 0.0014246 | 0.0014585 | 0.00080275 | 0.001809 | 0.001255 | 0.0021821 | 0.0027814 | 0.0011872 | 0.0019955 | 0.0015263 | 0.0015817 | 0.0015952 | 0.0016087 | 0.0016222 | 0.0016357 | 0.0016492 | 0.0016627 | 0.0016708 | 0.001679 | 0.0016871 | 0.0016952 | 0.0017033 | 0.0017114 | 0.0017195 | 0.0017276 | 0.0017357 | 0.0017438 | 0.0017519 | 0.0017601 | 0.0017682 | 0.0017763 | 0.0017844 | 0.0017925 | 0.0018006 | 0.0018087 | 0.0018168 | 0.0018249 | 0.001833 | 0.0018411 | 0.0018493 | 0.0018574 | 0.0018655 | 0.0018736 | 0.0018817 | 0.0018898 | 0.0018979 | 0.001906 | 0.0019141 | 0.0019222
3C Aggregated and non-CO2 emissions on land | 3C1 Biomass burning (N2O) | 3C1b Biomass burning in Croplands | Perennial vineyards | Cv | N2O | Gg N2O | 0.00031884 | 0.00031884 | 0.00031884 | 0.00031884 | 0.00031884 | 0.00031884 | 0.00031884 | 0.00031884 | 0.00031884 | 0.00031884 | 0.00049748 | 0.00032788 | 0.00026005 | 0.00040703 | 0.00010176 | 0.00028266 | 0.00056532 | 0.00027135 | 0.00020351 | 0.00030527 | 0.00050671 | 0.001337 | 0.0004371 | 0.00043998 | 0.00044286 | 0.00044574 | 0.00044861 | 0.00045149 | 0.00045437 | 0.00045683 | 0.00045929 | 0.00046175 | 0.00046422 | 0.00046668 | 0.00046914 | 0.0004716 | 0.00047406 | 0.00047652 | 0.00047898 | 0.00048145 | 0.00048391 | 0.00048637 | 0.00048883 | 0.00049129 | 0.00049375 | 0.00049622 | 0.00049868 | 0.00050114 | 0.0005036 | 0.00050606 | 0.00050852 | 0.00051098 | 0.00051345 | 0.00051591 | 0.00051837 | 0.00052083 | 0.00052329 | 0.00052575 | 0.00052822 | 0.00053068 | 0.00053314
3C Aggregated and non-CO2 emissions on land | 3C1 Biomass burning (N2O) | 3C1b Biomass burning in Croplands | Cropland subsistence | Cs | N2O | Gg N2O | 0.059523 | 0.059523 | 0.059523 | 0.059523 | 0.059523 | 0.059523 | 0.059523 | 0.059523 | 0.059523 | 0.059523 | 0.054383 | 0.081405 | 0.064096 | 0.054372 | 0.04336 | 0.093989 | 0.073649 | 0.11405 | 0.068618 | 0.081168 | 0.054531 | 0.037017 | 0.054609 | 0.054617 | 0.054625 | 0.054633 | 0.054642 | 0.05465 | 0.054658 | 0.054653 | 0.054648 | 0.054643 | 0.054638 | 0.054633 | 0.054628 | 0.054623 | 0.054618 | 0.054613 | 0.054608 | 0.054603 | 0.054598 | 0.054593 | 0.054589 | 0.054584 | 0.054579 | 0.054574 | 0.054569 | 0.054564 | 0.054559 | 0.054554 | 0.054549 | 0.054544 | 0.054539 | 0.054534 | 0.054529 | 0.054524 | 0.054519 | 0.054514 | 0.054509 | 0.054504 | 0.054499
3C Aggregated and non-CO2 emissions on land | 3C1 Biomass burning (N2O) | 3C1c Biomass burning in Grasslands | Grasslands | GG | N2O | Gg N2O | 2.0559 | 2.0559 | 2.0559 | 2.0559 | 2.0559 | 2.0559 | 2.0559 | 2.0559 | 2.0559 | 2.0559 | 2.0423 | 2.3356 | 2.3761 | 1.9072 | 1.6185 | 2.5144 | 2.2149 | 2.0867 | 1.9391 | 2.0059 | 1.7295 | 1.7569 | 1.783 | 1.7765 | 1.7701 | 1.769 | 1.7678 | 1.7667 | 1.7656 | 1.7639 | 1.7621 | 1.7604 | 1.7586 | 1.7568 | 1.7551 | 1.7533 | 1.7516 | 1.7498 | 1.7481 | 1.7463 | 1.7445 | 1.7432 | 1.7419 | 1.7406 | 1.7392 | 1.7379 | 1.7366 | 1.7352 | 1.7339 | 1.7326 | 1.7313 | 1.7299 | 1.7286 | 1.7273 | 1.7259 | 1.7246 | 1.7233 | 1.722 | 1.7206 | 1.7193 | 1.718
3C Aggregated and non-CO2 emissions on land | 3C1 Biomass burning (N2O) | 3C1c Biomass burning in Grasslands | Low shrublands | Gs | N2O | Gg N2O | 0.10138 | 0.10138 | 0.10138 | 0.10138 | 0.10138 | 0.10138 | 0.10138 | 0.10138 | 0.10138 | 0.10138 | 0.085231 | 0.071709 | 0.17455 | 0.10888 | 0.066547 | 0.11293 | 0.087655 | 0.075431 | 0.09135 | 0.12221 | 0.29257 | 0.29395 | 0.15402 | 0.1541 | 0.15417 | 0.15437 | 0.15456 | 0.15476 | 0.15496 | 0.15515 | 0.15533 | 0.15552 | 0.15571 | 0.15589 | 0.15608 | 0.15626 | 0.15645 | 0.15664 | 0.15682 | 0.15701 | 0.15719 | 0.15738 | 0.15757 | 0.15775 | 0.15794 | 0.15812 | 0.15831 | 0.1585 | 0.15868 | 0.15887 | 0.15905 | 0.15924 | 0.15942 | 0.15961 | 0.1598 | 0.15998 | 0.16017 | 0.16035 | 0.16054 | 0.16073 | 0.16091
3C Aggregated and non-CO2 emissions on land | 3C1 Biomass burning (N2O) | 3C1c Biomass burning in Grasslands | Degraded land | OO | N2O | Gg N2O | 0.02592 | 0.02592 | 0.02592 | 0.02592 | 0.02592 | 0.02592 | 0.02592 | 0.02592 | 0.02592 | 0.02592 | 0.028521 | 0.025817 | 0.034559 | 0.010166 | 0.030537 | 0.037408 | 0.055424 | 0.0084313 | 0.039443 | 0.025604 | 0.034459 | 0.040563 | 0.016262 | 0.016262 | 0.016262 | 0.016262 | 0.016262 | 0.016262 | 0.016262 | 0.016272 | 0.016283 | 0.016294 | 0.016305 | 0.016316 | 0.016327 | 0.016338 | 0.016349 | 0.01636 | 0.016371 | 0.016382 | 0.016393 | 0.016404 | 0.016414 | 0.016425 | 0.016436 | 0.016447 | 0.016458 | 0.016469 | 0.01648 | 0.016491 | 0.016502 | 0.016513 | 0.016524 | 0.016535 | 0.016545 | 0.016556 | 0.016567 | 0.016578 | 0.016589 | 0.0166 | 0.016611
3C Aggregated and non-CO2 emissions on land | 3C1 Biomass burning (N2O) | 3C1d Biomass burning in Wetlands | Wetlands | WW | N2O | Gg N2O | 0.073571 | 0.073571 | 0.073571 | 0.073571 | 0.073571 | 0.073571 | 0.073571 | 0.073571 | 0.073571 | 0.073571 | 0.065084 | 0.078613 | 0.088983 | 0.072792 | 0.062382 | 0.092301 | 0.081931 | 0.072176 | 0.065819 | 0.073924 | 0.09894 | 0.10686 | 0.078813 | 0.078813 | 0.078813 | 0.078813 | 0.078813 | 0.078813 | 0.078813 | 0.078813 | 0.078813 | 0.078813 | 0.078813 | 0.078813 | 0.078813 | 0.078813 | 0.078813 | 0.078813 | 0.078813 | 0.078813 | 0.078813 | 0.078813 | 0.078813 | 0.078813 | 0.078813 | 0.078813 | 0.078813 | 0.078813 | 0.078813 | 0.078813 | 0.078813 | 0.078813 | 0.078813 | 0.078813 | 0.078813 | 0.078813 | 0.078813 | 0.078813 | 0.078813 | 0.078813 | 0.078813
3C Aggregated and non-CO2 emissions on land | 3C1 Biomass burning (N2O) | 3C1e Biomass burning in Settlements | Settlements | SS | N2O | Gg N2O | 0.044629 | 0.044629 | 0.044629 | 0.044629 | 0.044629 | 0.044629 | 0.044629 | 0.044629 | 0.044629 | 0.044629 | 0.048614 | 0.053839 | 0.047601 | 0.041065 | 0.032025 | 0.072514 | 0.063514 | 0.070249 | 0.043369 | 0.05219 | 0.039029 | 0.027204 | 0.039236 | 0.039318 | 0.039401 | 0.039484 | 0.039567 | 0.03965 | 0.039733 | 0.039813 | 0.039893 | 0.039972 | 0.040052 | 0.040132 | 0.040212 | 0.040291 | 0.040371 | 0.040451 | 0.040531 | 0.040611 | 0.04069 | 0.04077 | 0.04085 | 0.04093 | 0.041009 | 0.041089 | 0.041169 | 0.041249 | 0.041328 | 0.041408 | 0.041488 | 0.041568 | 0.041648 | 0.041727 | 0.041807 | 0.041887 | 0.041967 | 0.042046 | 0.042126 | 0.042206 | 0.042286
3C Aggregated and non-CO2 emissions on land | 3C1 Biomass burning (N2O) | 3C1e Biomass burning in Settlements | Mines | Sm | N2O | Gg N2O | 0 | 0 | 0 | 0 | 0 | 0 | 0 | 0 | 0 | 0 | 0 | 0 | 0 | 0 | 0 | 0 | 0 | 0 | 0 | 0 | 0 | 0 | 0 | 0 | 0 | 0 | 0 | 0 | 0 | 0 | 0 | 0 | 0 | 0 | 0 | 0 | 0 | 0 | 0 | 0 | 0 | 0 | 0 | 0 | 0 | 0 | 0 | 0 | 0 | 0 | 0 | 0 | 0 | 0 | 0 | 0 | 0 | 0 | 0 | 0 | 0
3C Aggregated and non-CO2 emissions on land | 3C1 Biomass burning (N2O) | 3C1f Biomass burning in Other lands | Bare ground | Ob | N2O | Gg N2O | 0 | 0 | 0 | 0 | 0 | 0 | 0 | 0 | 0 | 0 | 0 | 0 | 0 | 0 | 0 | 0 | 0 | 0 | 0 | 0 | 0 | 0 | 0 | 0 | 0 | 0 | 0 | 0 | 0 | 0 | 0 | 0 | 0 | 0 | 0 | 0 | 0 | 0 | 0 | 0 | 0 | 0 | 0 | 0 | 0 | 0 | 0 | 0 | 0 | 0 | 0 | 0 | 0 | 0 | 0 | 0 | 0 | 0 | 0 | 0 | 0
3C Aggregated and non-CO2 emissions on land | 3C2 Liming (CO2) |  |  | Lime emissions | CO2 | Gg CO2 | 357.5 | 378.125 | 261.25 | 412.5 | 595.5817 | 473.3415 | 579.1363 | 547.2431 | 570.3138 | 567.0381 | 378.2405 | 489.6636 | 672.7944 | 580.1318 | 579.7403 | 266.0368 | 441.4291 | 521.4211 | 655.3264 | 695.5678 | 653.2373 | 722.6122 | 686.8217 | 690.4681 | 694.1476 | 697.8605 | 701.9072 | 705.9539 | 710.0005 | 714.0472 | 718.0938 | 722.1956 | 726.2973 | 730.399 | 730.399 | 730.399 | 730.399 | 730.399 | 730.399 | 730.399 | 730.399 | 730.399 | 730.399 | 730.399 | 730.399 | 730.399 | 730.399 | 730.399 | 730.399 | 730.399 | 730.399 | 730.399 | 730.399 | 730.399 | 730.399 | 730.399 | 730.399 | 730.399 | 730.399 | 730.399 | 730.399
3C Aggregated and non-CO2 emissions on land | 3C3 Urea application (CO2) |  |  | Urea emissions | CO2 | Gg CO2 | 90.9946 | 111.6269 | 132.2592 | 152.8916 | 173.5239 | 194.1562 | 214.7886 | 235.4209 | 256.0532 | 276.6856 | 297.3179 | 317.9502 | 338.5826 | 359.2149 | 435.8985 | 355.0866 | 393.0857 | 484.5537 | 480.1925 | 380.5443 | 501.4805 | 571.1911 | 473.702 | 473.8795 | 474.0586 | 474.2393 | 474.4363 | 474.6333 | 474.8303 | 475.0273 | 475.2242 | 475.4239 | 475.6236 | 475.8232 | 475.8232 | 475.8232 | 475.8232 | 475.8232 | 475.8232 | 475.8232 | 475.8232 | 475.8232 | 475.8232 | 475.8232 | 475.8232 | 475.8232 | 475.8232 | 475.8232 | 475.8232 | 475.8232 | 475.8232 | 475.8232 | 475.8232 | 475.8232 | 475.8232 | 475.8232 | 475.8232 | 475.8232 | 475.8232 | 475.8232 | 475.8232
3C Aggregated and non-CO2 emissions on land | 3C4 Direct N2O from managed soils (N2O) |  |  | Synthetic fertlisers | N2O | Gg N2O | 5.4008 | 5.7363 | 5.4611 | 6.4186 | 5.8939 | 5.8377 | 6.5227 | 6.3944 | 6.5296 | 6.4907 | 6.5361 | 6.2199 | 7.4968 | 6.613 | 6.719 | 5.4569 | 6.737 | 6.9061 | 6.6648 | 7.1308 | 6.2071 | 6.5843 | 6.6633 | 6.6661 | 6.6689 | 6.6718 | 6.6749 | 6.678 | 6.6811 | 6.6842 | 6.6873 | 6.6905 | 6.6936 | 6.6968 | 6.6968 | 6.6968 | 6.6968 | 6.6968 | 6.6968 | 6.6968 | 6.6968 | 6.6968 | 6.6968 | 6.6968 | 6.6968 | 6.6968 | 6.6968 | 6.6968 | 6.6968 | 6.6968 | 6.6968 | 6.6968 | 6.6968 | 6.6968 | 6.6968 | 6.6968 | 6.6968 | 6.6968 | 6.6968 | 6.6968 | 6.6968
3C Aggregated and non-CO2 emissions on land | 3C4 Direct N2O from managed soils (N2O) |  |  | Organic fertilisers | N2O | Gg N2O | 0.035645 | 0.037859 | 0.036043 | 0.042363 | 0.0389 | 0.038529 | 0.04305 | 0.042203 | 0.043095 | 0.042839 | 0.043138 | 0.041051 | 0.049479 | 0.043646 | 0.044345 | 0.036016 | 0.044464 | 0.04558 | 0.043988 | 0.047063 | 0.040967 | 0.043456 | 0.043978 | 0.043996 | 0.044015 | 0.044034 | 0.044054 | 0.044075 | 0.044095 | 0.044116 | 0.044136 | 0.044157 | 0.044178 | 0.044199 | 0.044199 | 0.044199 | 0.044199 | 0.044199 | 0.044199 | 0.044199 | 0.044199 | 0.044199 | 0.044199 | 0.044199 | 0.044199 | 0.044199 | 0.044199 | 0.044199 | 0.044199 | 0.044199 | 0.044199 | 0.044199 | 0.044199 | 0.044199 | 0.044199 | 0.044199 | 0.044199 | 0.044199 | 0.044199 | 0.044199 | 0.044199
3C Aggregated and non-CO2 emissions on land | 3C4 Direct N2O from managed soils (N2O) |  |  | Crop residues | N2O | Gg N2O | 9.5145 | 8.4807 | 8.8307 | 9.4838 | 10.0018 | 7.7785 | 8.5679 | 9.01 | 7.8511 | 7.7908 | 8.9422 | 7.3038 | 7.966 | 7.8603 | 7.029 | 7.1397 | 4.8007 | 6.508 | 7.4327 | 6.604 | 7.2106 | 6.6766 | 6.6773 | 6.6244 | 6.5714 | 6.5182 | 6.4606 | 6.4027 | 6.345 | 6.2873 | 6.2377 | 6.1778 | 6.1181 | 6.0584 | 6.0576 | 6.0567 | 6.0557 | 6.0548 | 6.0539 | 6.0531 | 6.0524 | 6.0524 | 6.0524 | 6.0524 | 6.0524 | 6.0524 | 6.0524 | 6.0524 | 6.0524 | 6.0524 | 6.0524 | 6.0524 | 6.0524 | 6.0524 | 6.0524 | 6.0524 | 6.0524 | 6.0524 | 6.0524 | 6.0524 | 6.0524
3C Aggregated and non-CO2 emissions on land | 3C4 Direct N2O from managed soils (N2O) | MM emissions | - TMR | MM emissions - TMR | N2O | Gg N2O | 0.26351 | 0.30336 | 0.26245 | 0.27835 | 0.25822 | 0.27624 | 0.27729 | 0.26733 | 0.26416 | 0.25948 | 0.33411 | 0.33306 | 0.29043 | 0.26416 | 0.25505 | 0.27307 | 0.26713 | 0.26522 | 0.3248 | 0.33285 | 0.33285 | 0.32077 | 0.31922 | 0.32224 | 0.32454 | 0.3261 | 0.32705 | 0.32853 | 0.32979 | 0.33085 | 0.32042 | 0.32325 | 0.32594 | 0.32864 | 0.33122 | 0.3339 | 0.33708 | 0.3402 | 0.34345 | 0.34678 | 0.35021 | 0.35429 | 0.35814 | 0.36236 | 0.36681 | 0.37151 | 0.37627 | 0.38116 | 0.38605 | 0.39107 | 0.3963 | 0.4017 | 0.40723 | 0.41288 | 0.41868 | 0.42471 | 0.43091 | 0.43727 | 0.4436 | 0.4501 | 0.4568
3C Aggregated and non-CO2 emissions on land | 3C4 Direct N2O from managed soils (N2O) | MM emissions | - Pasture | MM emissions - Pasture | N2O | Gg N2O | 0.7621 | 0.87737 | 0.75904 | 0.80503 | 0.74681 | 0.79892 | 0.80198 | 0.77316 | 0.76399 | 0.75045 | 0.9663 | 0.96324 | 0.83997 | 0.76399 | 0.73764 | 0.78975 | 0.77257 | 0.76704 | 0.93937 | 0.96266 | 0.96266 | 0.92773 | 0.92167 | 0.9304 | 0.93706 | 0.94156 | 0.94431 | 0.94855 | 0.95219 | 0.95526 | 0.92516 | 0.93333 | 0.94109 | 0.94888 | 0.95633 | 0.96408 | 0.97325 | 0.98226 | 0.99164 | 1.0013 | 1.0112 | 1.0229 | 1.0341 | 1.0462 | 1.0591 | 1.0727 | 1.0864 | 1.1005 | 1.1147 | 1.1291 | 1.1442 | 1.1598 | 1.1758 | 1.1921 | 1.2088 | 1.2263 | 1.2442 | 1.2625 | 1.2808 | 1.2996 | 1.3189
3C Aggregated and non-CO2 emissions on land | 3C4 Direct N2O from managed soils (N2O) | MM emissions | - Non-lactating | MM emissions - Non-lactating | N2O | Gg N2O | 0.048127 | 0.054704 | 0.047319 | 0.049521 | 0.044087 | 0.047905 | 0.048713 | 0.047069 | 0.044645 | 0.04704 | 0.0583 | 0.057492 | 0.052781 | 0.044645 | 0.041664 | 0.045481 | 0.044924 | 0.045453 | 0.053174 | 0.055347 | 0.055347 | 0.052087 | 0.052996 | 0.053456 | 0.053808 | 0.054045 | 0.05419 | 0.054414 | 0.054606 | 0.054768 | 0.05318 | 0.053611 | 0.05402 | 0.054431 | 0.054824 | 0.055233 | 0.055716 | 0.056191 | 0.056686 | 0.057194 | 0.057716 | 0.058337 | 0.058923 | 0.059566 | 0.060244 | 0.060958 | 0.061684 | 0.062428 | 0.063174 | 0.063937 | 0.064734 | 0.065555 | 0.066398 | 0.067259 | 0.068141 | 0.06906 | 0.070003 | 0.070973 | 0.071936 | 0.072926 | 0.073945
3C Aggregated and non-CO2 emissions on land | 3C4 Direct N2O from managed soils (N2O) | MM emissions | - Commercial cattle | MM emissions - Commercial cattle | N2O | Gg N2O | 0.45792 | 0.43815 | 0.43799 | 0.40976 | 0.42211 | 0.43171 | 0.44962 | 0.46665 | 0.47069 | 0.46307 | 0.43162 | 0.43386 | 0.40436 | 0.41494 | 0.41876 | 0.42232 | 0.4127 | 0.42479 | 0.41298 | 0.40605 | 0.40477 | 0.40332 | 0.40027 | 0.39802 | 0.39643 | 0.39547 | 0.39503 | 0.39419 | 0.39352 | 0.39301 | 0.40184 | 0.39973 | 0.39781 | 0.39594 | 0.39423 | 0.39249 | 0.39046 | 0.38855 | 0.38661 | 0.38467 | 0.38275 | 0.38631 | 0.38799 | 0.39025 | 0.39241 | 0.39439 | 0.39547 | 0.39588 | 0.39515 | 0.39366 | 0.39165 | 0.39306 | 0.39393 | 0.39415 | 0.39374 | 0.39292 | 0.39147 | 0.38931 | 0.38593 | 0.38182 | 0.37692
3C Aggregated and non-CO2 emissions on land | 3C4 Direct N2O from managed soils (N2O) | MM emissions | - Subsistence cattle | MM emissions - Subsistence cattle | N2O | Gg N2O | 2.8665 | 3.0881 | 3.1184 | 3.1184 | 2.7405 | 2.7053 | 2.7708 | 2.8514 | 2.9773 | 3.0831 | 3.1687 | 3.1032 | 3.3501 | 3.3451 | 3.2745 | 3.2342 | 3.3098 | 3.4206 | 3.4861 | 3.476 | 3.4357 | 3.4257 | 3.3991 | 3.408 | 3.417 | 3.4261 | 3.436 | 3.4459 | 3.4558 | 3.4657 | 3.4756 | 3.4856 | 3.4956 | 3.5056 | 3.5157 | 3.5257 | 3.5366 | 3.5474 | 3.5583 | 3.5692 | 3.58 | 3.5905 | 3.601 | 3.6115 | 3.622 | 3.6325 | 3.6434 | 3.6543 | 3.6652 | 3.6761 | 3.687 | 3.6995 | 3.7119 | 3.7244 | 3.7368 | 3.7493 | 3.7613 | 3.7733 | 3.7853 | 3.7973 | 3.8094
3C Aggregated and non-CO2 emissions on land | 3C4 Direct N2O from managed soils (N2O) | MM emissions | - Feedlot | MM emissions - Feedlot | N2O | Gg N2O | 0.26651 | 0.26651 | 0.26651 | 0.26651 | 0.26651 | 0.26651 | 0.26651 | 0.26651 | 0.26651 | 0.26651 | 0.26651 | 0.26651 | 0.26651 | 0.26651 | 0.26651 | 0.26651 | 0.26651 | 0.26651 | 0.2482 | 0.25434 | 0.25371 | 0.29303 | 0.30182 | 0.31088 | 0.32021 | 0.32981 | 0.33971 | 0.3499 | 0.36039 | 0.37121 | 0.38234 | 0.39381 | 0.40563 | 0.4178 | 0.43033 | 0.44324 | 0.45654 | 0.47023 | 0.48434 | 0.49887 | 0.51384 | 0.52925 | 0.54513 | 0.56148 | 0.57833 | 0.59568 | 0.61355 | 0.63195 | 0.63455 | 0.63455 | 0.63455 | 0.63455 | 0.63455 | 0.63455 | 0.63455 | 0.63455 | 0.63455 | 0.63455 | 0.63455 | 0.63455 | 0.63455
3C Aggregated and non-CO2 emissions on land | 3C4 Direct N2O from managed soils (N2O) | MM emissions | - Commercial sheep | MM emissions - Commercial sheep | N2O | Gg N2O | 0.091992 | 0.087855 | 0.084225 | 0.07877 | 0.079325 | 0.07819 | 0.07845 | 0.076744 | 0.076956 | 0.075066 | 0.072375 | 0.07057 | 0.069392 | 0.069634 | 0.068395 | 0.068232 | 0.067339 | 0.067275 | 0.067493 | 0.067253 | 0.065952 | 0.065437 | 0.067183 | 0.066961 | 0.066745 | 0.066534 | 0.066313 | 0.066091 | 0.065873 | 0.06566 | 0.065513 | 0.065292 | 0.065075 | 0.064861 | 0.06465 | 0.064441 | 0.064217 | 0.063995 | 0.063777 | 0.06356 | 0.063346 | 0.063137 | 0.063137 | 0.063137 | 0.063137 | 0.063137 | 0.063137 | 0.063137 | 0.063137 | 0.063137 | 0.063137 | 0.063137 | 0.063137 | 0.063137 | 0.063137 | 0.063137 | 0.063137 | 0.063137 | 0.063137 | 0.063137 | 0.063137
3C Aggregated and non-CO2 emissions on land | 3C4 Direct N2O from managed soils (N2O) | MM emissions | - Subsistence sheep | MM emissions - Subsistence sheep | N2O | Gg N2O | 0.069926 | 0.066782 | 0.064022 | 0.059875 | 0.060297 | 0.059434 | 0.059633 | 0.058336 | 0.058497 | 0.05706 | 0.055014 | 0.053643 | 0.052747 | 0.052931 | 0.051989 | 0.051865 | 0.051187 | 0.051138 | 0.051303 | 0.051121 | 0.050132 | 0.04974 | 0.051229 | 0.05106 | 0.050895 | 0.050734 | 0.050565 | 0.050396 | 0.05023 | 0.050067 | 0.049955 | 0.049787 | 0.049621 | 0.049458 | 0.049297 | 0.049138 | 0.048967 | 0.048798 | 0.048631 | 0.048466 | 0.048303 | 0.048144 | 0.048144 | 0.048144 | 0.048144 | 0.048144 | 0.048144 | 0.048144 | 0.048144 | 0.048144 | 0.048144 | 0.048144 | 0.048144 | 0.048144 | 0.048144 | 0.048144 | 0.048144 | 0.048144 | 0.048144 | 0.048144 | 0.048144
3C Aggregated and non-CO2 emissions on land | 3C4 Direct N2O from managed soils (N2O) | MM emissions | - Commercial goats | MM emissions - Commercial goats | N2O | Gg N2O | 0.0096765 | 0.0085568 | 0.0079707 | 0.0075312 | 0.0081521 | 0.0082638 | 0.0083928 | 0.008351 | 0.0082324 | 0.0081103 | 0.0082149 | 0.0084661 | 0.00773 | 0.0075347 | 0.0075487 | 0.007451 | 0.007608 | 0.0073812 | 0.0073742 | 0.0072452 | 0.007158 | 0.0070917 | 0.0071705 | 0.0071447 | 0.0071191 | 0.0070939 | 0.007067 | 0.0070396 | 0.0070125 | 0.0069855 | 0.0069666 | 0.006938 | 0.0069095 | 0.006881 | 0.0068525 | 0.006824 | 0.0067928 | 0.0067617 | 0.0067305 | 0.0066992 | 0.0066678 | 0.0066711 | 0.0066729 | 0.0066742 | 0.0066748 | 0.0066747 | 0.0066758 | 0.006676 | 0.006675 | 0.0066731 | 0.0066705 | 0.0066915 | 0.0067118 | 0.0067314 | 0.0067504 | 0.0067688 | 0.0067846 | 0.0067998 | 0.006814 | 0.0068277 | 0.0068409
3C Aggregated and non-CO2 emissions on land | 3C4 Direct N2O from managed soils (N2O) | MM emissions | - Subsistence goats | MM emissions - Subsistence goats | N2O | Gg N2O | 0.11881 | 0.10506 | 0.097863 | 0.092466 | 0.10009 | 0.10146 | 0.10304 | 0.10253 | 0.10107 | 0.099576 | 0.10086 | 0.10394 | 0.094907 | 0.092509 | 0.09268 | 0.091481 | 0.093408 | 0.090625 | 0.090539 | 0.088954 | 0.087884 | 0.08707 | 0.088028 | 0.08771 | 0.087397 | 0.087087 | 0.086756 | 0.086421 | 0.086087 | 0.085756 | 0.085524 | 0.085173 | 0.084823 | 0.084473 | 0.084124 | 0.083773 | 0.083391 | 0.083009 | 0.082626 | 0.082241 | 0.082241 | 0.082241 | 0.082241 | 0.082241 | 0.082241 | 0.082241 | 0.082241 | 0.082241 | 0.082241 | 0.082241 | 0.082241 | 0.082241 | 0.082241 | 0.082241 | 0.082241 | 0.082241 | 0.082241 | 0.082241 | 0.082241 | 0.082241 | 0.082241
3C Aggregated and non-CO2 emissions on land | 3C4 Direct N2O from managed soils (N2O) | MM emissions | - Horses | MM emissions - Horses | N2O | Gg N2O | 0 | 0 | 0 | 0 | 0 | 0 | 0 | 0 | 0 | 0 | 0 | 0 | 0 | 0 | 0 | 0 | 0 | 0 | 0 | 0 | 0 | 0 | 0 | 0 | 0 | 0 | 0 | 0 | 0 | 0 | 0 | 0 | 0 | 0 | 0 | 0 | 0 | 0 | 0 | 0 | 0 | 0 | 0 | 0 | 0 | 0 | 0 | 0 | 0 | 0 | 0 | 0 | 0 | 0 | 0 | 0 | 0 | 0 | 0 | 0 | 0
3C Aggregated and non-CO2 emissions on land | 3C4 Direct N2O from managed soils (N2O) | MM emissions | - Mules & Asses | MM emissions - Mules & Asses | N2O | Gg N2O | 0 | 0 | 0 | 0 | 0 | 0 | 0 | 0 | 0 | 0 | 0 | 0 | 0 | 0 | 0 | 0 | 0 | 0 | 0 | 0 | 0 | 0 | 0 | 0 | 0 | 0 | 0 | 0 | 0 | 0 | 0 | 0 | 0 | 0 | 0 | 0 | 0 | 0 | 0 | 0 | 0 | 0 | 0 | 0 | 0 | 0 | 0 | 0 | 0 | 0 | 0 | 0 | 0 | 0 | 0 | 0 | 0 | 0 | 0 | 0 | 0
3C Aggregated and non-CO2 emissions on land | 3C4 Direct N2O from managed soils (N2O) | MM emissions | - Commercial swine | MM emissions - Commercial swine | N2O | Gg N2O | 0.11469 | 0.1253 | 0.12447 | 0.1244 | 0.11815 | 0.11928 | 0.12846 | 0.12786 | 0.13065 | 0.13396 | 0.12395 | 0.12628 | 0.12869 | 0.12515 | 0.12515 | 0.12425 | 0.12207 | 0.12425 | 0.12154 | 0.12139 | 0.11996 | 0.11921 | 0.11797 | 0.11749 | 0.11715 | 0.11693 | 0.11683 | 0.11664 | 0.11649 | 0.11637 | 0.11821 | 0.11776 | 0.11735 | 0.11695 | 0.11658 | 0.11621 | 0.11576 | 0.11534 | 0.11491 | 0.11449 | 0.11406 | 0.11492 | 0.11537 | 0.11599 | 0.11664 | 0.11728 | 0.11775 | 0.11811 | 0.11823 | 0.11823 | 0.11815 | 0.11879 | 0.11933 | 0.11976 | 0.12007 | 0.12033 | 0.12048 | 0.1205 | 0.12027 | 0.1199 | 0.11939
3C Aggregated and non-CO2 emissions on land | 3C4 Direct N2O from managed soils (N2O) | MM emissions | - Subsistence swine | MM emissions - Subsistence swine | N2O | Gg N2O | 0.027864 | 0.030442 | 0.030241 | 0.030223 | 0.028705 | 0.02898 | 0.03121 | 0.031064 | 0.03174 | 0.032545 | 0.030113 | 0.03068 | 0.031265 | 0.030406 | 0.030406 | 0.030186 | 0.029656 | 0.030186 | 0.029528 | 0.029492 | 0.029144 | 0.028961 | 0.028751 | 0.028635 | 0.028551 | 0.0285 | 0.028475 | 0.028429 | 0.028392 | 0.028363 | 0.028811 | 0.028702 | 0.028602 | 0.028505 | 0.028414 | 0.028322 | 0.028215 | 0.028112 | 0.028008 | 0.027903 | 0.027798 | 0.028009 | 0.028118 | 0.028271 | 0.028427 | 0.028584 | 0.028699 | 0.028786 | 0.028816 | 0.028814 | 0.028795 | 0.028952 | 0.029084 | 0.029188 | 0.029264 | 0.029328 | 0.029364 | 0.02937 | 0.029312 | 0.029222 | 0.029099
3C Aggregated and non-CO2 emissions on land | 3C4 Direct N2O from managed soils (N2O) | MM emissions | - Commercial layers | MM emissions - Commercial layers | N2O | Gg N2O | 0.097201 | 0.094429 | 0.089559 | 0.088151 | 0.084317 | 0.092 | 0.09718 | 0.0975 | 0.10978 | 0.11769 | 0.1152 | 0.11827 | 0.11734 | 0.11266 | 0.11674 | 0.12378 | 0.13661 | 0.15118 | 0.15317 | 0.14753 | 0.15327 | 0.16035 | 0.16137 | 0.16507 | 0.16798 | 0.17008 | 0.17154 | 0.17358 | 0.17538 | 0.17697 | 0.16592 | 0.16945 | 0.17283 | 0.17623 | 0.17949 | 0.18286 | 0.18681 | 0.1907 | 0.19474 | 0.19886 | 0.20309 | 0.20802 | 0.2127 | 0.21778 | 0.22313 | 0.22873 | 0.23443 | 0.24027 | 0.24611 | 0.25209 | 0.25831 | 0.26477 | 0.27138 | 0.27812 | 0.28502 | 0.29218 | 0.29951 | 0.30702 | 0.31448 | 0.32214 | 0.33001
3C Aggregated and non-CO2 emissions on land | 3C4 Direct N2O from managed soils (N2O) | MM emissions | - Commercial broilers | MM emissions - Commercial broilers | N2O | Gg N2O | 0.33695 | 0.31673 | 0.29933 | 0.33664 | 0.33348 | 0.38172 | 0.44384 | 0.45178 | 0.49503 | 0.51681 | 0.55605 | 0.53692 | 0.59508 | 0.56601 | 0.57968 | 0.6414 | 0.68604 | 0.71778 | 0.76424 | 0.72115 | 0.73929 | 0.76461 | 0.75472 | 0.76798 | 0.77769 | 0.78371 | 0.78659 | 0.79203 | 0.79643 | 0.79985 | 0.74668 | 0.75879 | 0.7702 | 0.78166 | 0.79254 | 0.80391 | 0.81757 | 0.83096 | 0.84498 | 0.85942 | 0.87431 | 0.8925 | 0.90953 | 0.9284 | 0.94844 | 0.96963 | 0.99109 | 1.0132 | 1.0353 | 1.058 | 1.0818 | 1.1061 | 1.1311 | 1.1567 | 1.1829 | 1.2104 | 1.2387 | 1.2679 | 1.2968 | 1.3267 | 1.3575
3C Aggregated and non-CO2 emissions on land | 3C4 Direct N2O from managed soils (N2O) | U&D emissions | - TMR | U&D emissions - TMR | N2O | Gg N2O | 0 | 0 | 0 | 0 | 0 | 0 | 0 | 0 | 0 | 0 | 0 | 0 | 0 | 0 | 0 | 0 | 0 | 0 | 0 | 0 | 0 | 0 | 0 | 0 | 0 | 0 | 0 | 0 | 0 | 0 | 0 | 0 | 0 | 0 | 0 | 0 | 0 | 0 | 0 | 0 | 0 | 0 | 0 | 0 | 0 | 0 | 0 | 0 | 0 | 0 | 0 | 0 | 0 | 0 | 0 | 0 | 0 | 0 | 0 | 0 | 0
3C Aggregated and non-CO2 emissions on land | 3C4 Direct N2O from managed soils (N2O) | U&D emissions | - Pasture | U&D emissions - Pasture | N2O | Gg N2O | 0.88104 | 1.0143 | 0.8775 | 0.93067 | 0.86337 | 0.92361 | 0.92714 | 0.89382 | 0.88322 | 0.86758 | 1.1171 | 1.1136 | 0.97106 | 0.88322 | 0.85276 | 0.913 | 0.89315 | 0.88676 | 1.086 | 1.1129 | 1.1129 | 1.0725 | 1.0655 | 1.0756 | 1.0833 | 1.0885 | 1.0917 | 1.0966 | 1.1008 | 1.1043 | 1.0695 | 1.079 | 1.088 | 1.097 | 1.1056 | 1.1145 | 1.1251 | 1.1356 | 1.1464 | 1.1575 | 1.169 | 1.1826 | 1.1954 | 1.2095 | 1.2244 | 1.2401 | 1.256 | 1.2723 | 1.2886 | 1.3054 | 1.3228 | 1.3408 | 1.3593 | 1.3782 | 1.3975 | 1.4177 | 1.4383 | 1.4596 | 1.4807 | 1.5024 | 1.5248
3C Aggregated and non-CO2 emissions on land | 3C4 Direct N2O from managed soils (N2O) | U&D emissions | - Non-lactating | U&D emissions - Non-lactating | N2O | Gg N2O | 0.7083 | 0.80509 | 0.69641 | 0.72881 | 0.64885 | 0.70503 | 0.71692 | 0.69272 | 0.65705 | 0.6923 | 0.85801 | 0.84612 | 0.77679 | 0.65705 | 0.61318 | 0.66936 | 0.66116 | 0.66894 | 0.78257 | 0.81455 | 0.81455 | 0.76658 | 0.77996 | 0.78673 | 0.7919 | 0.79539 | 0.79753 | 0.80082 | 0.80365 | 0.80603 | 0.78267 | 0.78901 | 0.79503 | 0.80108 | 0.80686 | 0.81287 | 0.81999 | 0.82699 | 0.83427 | 0.84174 | 0.84942 | 0.85856 | 0.86718 | 0.87664 | 0.88663 | 0.89714 | 0.90781 | 0.91878 | 0.92974 | 0.94098 | 0.95271 | 0.9648 | 0.9772 | 0.98986 | 1.0028 | 1.0164 | 1.0303 | 1.0445 | 1.0587 | 1.0733 | 1.0883
3C Aggregated and non-CO2 emissions on land | 3C4 Direct N2O from managed soils (N2O) | U&D emissions | - Commercial cattle | U&D emissions - Commercial cattle | N2O | Gg N2O | 17.5766 | 16.818 | 16.8118 | 15.7281 | 16.2022 | 16.5706 | 17.258 | 17.9118 | 18.0669 | 17.7746 | 16.5671 | 16.6532 | 15.5209 | 15.9269 | 16.0738 | 16.2101 | 15.8408 | 16.3049 | 15.8518 | 15.5857 | 15.5367 | 15.4809 | 15.364 | 15.2776 | 15.2166 | 15.1798 | 15.1628 | 15.1305 | 15.1048 | 15.0852 | 15.4241 | 15.3431 | 15.2694 | 15.1978 | 15.132 | 15.0652 | 14.9875 | 14.9139 | 14.8394 | 14.7652 | 14.6913 | 14.828 | 14.8927 | 14.9794 | 15.0624 | 15.1383 | 15.1797 | 15.1952 | 15.1674 | 15.1103 | 15.033 | 15.0873 | 15.1204 | 15.1288 | 15.1133 | 15.0818 | 15.0261 | 14.9431 | 14.8137 | 14.6556 | 14.4676
3C Aggregated and non-CO2 emissions on land | 3C4 Direct N2O from managed soils (N2O) | U&D emissions | - Subsistence cattle | U&D emissions - Subsistence cattle | N2O | Gg N2O | 10.4025 | 11.2069 | 11.3166 | 11.3166 | 9.9455 | 9.8175 | 10.0552 | 10.3477 | 10.8047 | 11.1886 | 11.4994 | 11.2618 | 12.1576 | 12.1393 | 11.8834 | 11.7371 | 12.0113 | 12.4136 | 12.6512 | 12.6147 | 12.4684 | 12.4318 | 12.3355 | 12.3678 | 12.4005 | 12.4334 | 12.4693 | 12.5052 | 12.5411 | 12.577 | 12.6129 | 12.6493 | 12.6857 | 12.7221 | 12.7585 | 12.7949 | 12.8343 | 12.8737 | 12.9132 | 12.9526 | 12.992 | 13.0301 | 13.0682 | 13.1063 | 13.1444 | 13.1824 | 13.222 | 13.2616 | 13.3012 | 13.3408 | 13.3804 | 13.4256 | 13.4707 | 13.5159 | 13.5611 | 13.6063 | 13.6499 | 13.6935 | 13.7371 | 13.7807 | 13.8243
3C Aggregated and non-CO2 emissions on land | 3C4 Direct N2O from managed soils (N2O) | U&D emissions | - Feedlot | U&D emissions - Feedlot | N2O | Gg N2O | 0 | 0 | 0 | 0 | 0 | 0 | 0 | 0 | 0 | 0 | 0 | 0 | 0 | 0 | 0 | 0 | 0 | 0 | 0 | 0 | 0 | 0 | 0 | 0 | 0 | 0 | 0 | 0 | 0 | 0 | 0 | 0 | 0 | 0 | 0 | 0 | 0 | 0 | 0 | 0 | 0 | 0 | 0 | 0 | 0 | 0 | 0 | 0 | 0 | 0 | 0 | 0 | 0 | 0 | 0 | 0 | 0 | 0 | 0 | 0 | 0
3C Aggregated and non-CO2 emissions on land | 3C4 Direct N2O from managed soils (N2O) | U&D emissions | - Commercial sheep | U&D emissions - Commercial sheep | N2O | Gg N2O | 9.1438 | 8.7326 | 8.3718 | 7.8295 | 7.8847 | 7.7719 | 7.7978 | 7.6282 | 7.6492 | 7.4614 | 7.1939 | 7.0145 | 6.8974 | 6.9215 | 6.7983 | 6.7821 | 6.6934 | 6.6869 | 6.7086 | 6.6848 | 6.5555 | 6.5042 | 6.6778 | 6.6558 | 6.6343 | 6.6134 | 6.5913 | 6.5693 | 6.5476 | 6.5264 | 6.5118 | 6.4899 | 6.4683 | 6.447 | 6.426 | 6.4053 | 6.383 | 6.361 | 6.3392 | 6.3177 | 6.2964 | 6.2757 | 6.2757 | 6.2757 | 6.2757 | 6.2757 | 6.2757 | 6.2757 | 6.2757 | 6.2757 | 6.2757 | 6.2757 | 6.2757 | 6.2757 | 6.2757 | 6.2757 | 6.2757 | 6.2757 | 6.2757 | 6.2757 | 6.2757
3C Aggregated and non-CO2 emissions on land | 3C4 Direct N2O from managed soils (N2O) | U&D emissions | - Subsistence sheep | U&D emissions - Subsistence sheep | N2O | Gg N2O | 0.95332 | 0.91046 | 0.87284 | 0.8163 | 0.82205 | 0.81029 | 0.81299 | 0.79531 | 0.79751 | 0.77792 | 0.75003 | 0.73133 | 0.71912 | 0.72163 | 0.70878 | 0.7071 | 0.69785 | 0.69718 | 0.69943 | 0.69695 | 0.68347 | 0.67813 | 0.69842 | 0.69612 | 0.69387 | 0.69168 | 0.68937 | 0.68707 | 0.68481 | 0.68259 | 0.68106 | 0.67876 | 0.67651 | 0.67428 | 0.67209 | 0.66992 | 0.66758 | 0.66529 | 0.66301 | 0.66076 | 0.65853 | 0.65637 | 0.65637 | 0.65637 | 0.65637 | 0.65637 | 0.65637 | 0.65637 | 0.65637 | 0.65637 | 0.65637 | 0.65637 | 0.65637 | 0.65637 | 0.65637 | 0.65637 | 0.65637 | 0.65637 | 0.65637 | 0.65637 | 0.65637
3C Aggregated and non-CO2 emissions on land | 3C4 Direct N2O from managed soils (N2O) | U&D emissions | - Commercial goats | U&D emissions - Commercial goats | N2O | Gg N2O | 0.96182 | 0.85052 | 0.79227 | 0.74858 | 0.8103 | 0.8214 | 0.83423 | 0.83007 | 0.81828 | 0.80614 | 0.81654 | 0.84151 | 0.76835 | 0.74893 | 0.75032 | 0.74061 | 0.75621 | 0.73368 | 0.73298 | 0.72015 | 0.71148 | 0.7049 | 0.71273 | 0.71017 | 0.70762 | 0.70512 | 0.70244 | 0.69972 | 0.69702 | 0.69434 | 0.69247 | 0.68962 | 0.68679 | 0.68395 | 0.68112 | 0.67829 | 0.67519 | 0.6721 | 0.669 | 0.66588 | 0.66276 | 0.66309 | 0.66327 | 0.6634 | 0.66346 | 0.66345 | 0.66356 | 0.66358 | 0.66348 | 0.66329 | 0.66303 | 0.66512 | 0.66714 | 0.66909 | 0.67097 | 0.6728 | 0.67437 | 0.67588 | 0.6773 | 0.67866 | 0.67997
3C Aggregated and non-CO2 emissions on land | 3C4 Direct N2O from managed soils (N2O) | U&D emissions | - Subsistence goats | U&D emissions - Subsistence goats | N2O | Gg N2O | 1.6197 | 1.4323 | 1.3342 | 1.2606 | 1.3646 | 1.3832 | 1.4048 | 1.3978 | 1.378 | 1.3576 | 1.3751 | 1.4171 | 1.2939 | 1.2612 | 1.2635 | 1.2472 | 1.2735 | 1.2355 | 1.2344 | 1.2127 | 1.1981 | 1.1871 | 1.2001 | 1.1958 | 1.1915 | 1.1873 | 1.1828 | 1.1782 | 1.1737 | 1.1691 | 1.166 | 1.1612 | 1.1564 | 1.1517 | 1.1469 | 1.1421 | 1.1369 | 1.1317 | 1.1265 | 1.1212 | 1.1212 | 1.1212 | 1.1212 | 1.1212 | 1.1212 | 1.1212 | 1.1212 | 1.1212 | 1.1212 | 1.1212 | 1.1212 | 1.1212 | 1.1212 | 1.1212 | 1.1212 | 1.1212 | 1.1212 | 1.1212 | 1.1212 | 1.1212 | 1.1212
3C Aggregated and non-CO2 emissions on land | 3C4 Direct N2O from managed soils (N2O) | U&D emissions | - Horses | U&D emissions - Horses | N2O | Gg N2O | 0.14276 | 0.14276 | 0.14276 | 0.14587 | 0.14897 | 0.15207 | 0.15518 | 0.15828 | 0.16139 | 0.16014 | 0.16759 | 0.16759 | 0.16759 | 0.16759 | 0.16759 | 0.16759 | 0.1738 | 0.18001 | 0.18497 | 0.18621 | 0.18621 | 0.18932 | 0.19006 | 0.19208 | 0.19336 | 0.19384 | 0.1936 | 0.19389 | 0.19396 | 0.19383 | 0.18296 | 0.18451 | 0.18592 | 0.18734 | 0.18863 | 0.19001 | 0.19174 | 0.1934 | 0.19517 | 0.19701 | 0.19892 | 0.20148 | 0.20381 | 0.2065 | 0.20941 | 0.21256 | 0.21573 | 0.21904 | 0.22236 | 0.22581 | 0.2295 | 0.23313 | 0.23691 | 0.24082 | 0.2449 | 0.24926 | 0.25389 | 0.25875 | 0.26359 | 0.26867 | 0.27401
3C Aggregated and non-CO2 emissions on land | 3C4 Direct N2O from managed soils (N2O) | U&D emissions | - Mules & Asses | U&D emissions - Mules & Asses | N2O | Gg N2O | 0.046464 | 0.046464 | 0.046464 | 0.046464 | 0.046464 | 0.046464 | 0.046464 | 0.046464 | 0.046464 | 0.046464 | 0.034018 | 0.034018 | 0.034018 | 0.034018 | 0.034018 | 0.034018 | 0.034029 | 0.034143 | 0.034163 | 0.034184 | 0.034495 | 0.034641 | 0.034641 | 0.034641 | 0.034641 | 0.034641 | 0.034641 | 0.034641 | 0.034641 | 0.034641 | 0.034641 | 0.034641 | 0.034641 | 0.034641 | 0.034641 | 0.034641 | 0.034641 | 0.034641 | 0.034641 | 0.034641 | 0.034641 | 0.034641 | 0.034641 | 0.034641 | 0.034641 | 0.034641 | 0.034641 | 0.034641 | 0.034641 | 0.034641 | 0.034641 | 0.034641 | 0.034641 | 0.034641 | 0.034641 | 0.034641 | 0.034641 | 0.034641 | 0.034641 | 0.034641 | 0.034641
3C Aggregated and non-CO2 emissions on land | 3C4 Direct N2O from managed soils (N2O) | U&D emissions | - Commercial swine | U&D emissions - Commercial swine | N2O | Gg N2O | 0 | 0 | 0 | 0 | 0 | 0 | 0 | 0 | 0 | 0 | 0 | 0 | 0 | 0 | 0 | 0 | 0 | 0 | 0 | 0 | 0 | 0 | 0 | 0 | 0 | 0 | 0 | 0 | 0 | 0 | 0 | 0 | 0 | 0 | 0 | 0 | 0 | 0 | 0 | 0 | 0 | 0 | 0 | 0 | 0 | 0 | 0 | 0 | 0 | 0 | 0 | 0 | 0 | 0 | 0 | 0 | 0 | 0 | 0 | 0 | 0
3C Aggregated and non-CO2 emissions on land | 3C4 Direct N2O from managed soils (N2O) | U&D emissions | - Subsistence swine | U&D emissions - Subsistence swine | N2O | Gg N2O | 0 | 0 | 0 | 0 | 0 | 0 | 0 | 0 | 0 | 0 | 0 | 0 | 0 | 0 | 0 | 0 | 0 | 0 | 0 | 0 | 0 | 0 | 0 | 0 | 0 | 0 | 0 | 0 | 0 | 0 | 0 | 0 | 0 | 0 | 0 | 0 | 0 | 0 | 0 | 0 | 0 | 0 | 0 | 0 | 0 | 0 | 0 | 0 | 0 | 0 | 0 | 0 | 0 | 0 | 0 | 0 | 0 | 0 | 0 | 0 | 0
3C Aggregated and non-CO2 emissions on land | 3C4 Direct N2O from managed soils (N2O) | U&D emissions | - Commercial layers | U&D emissions - Commercial layers | N2O | Gg N2O | 0 | 0 | 0 | 0 | 0 | 0 | 0 | 0 | 0 | 0 | 0 | 0 | 0 | 0 | 0 | 0 | 0 | 0 | 0 | 0 | 0 | 0 | 0 | 0 | 0 | 0 | 0 | 0 | 0 | 0 | 0 | 0 | 0 | 0 | 0 | 0 | 0 | 0 | 0 | 0 | 0 | 0 | 0 | 0 | 0 | 0 | 0 | 0 | 0 | 0 | 0 | 0 | 0 | 0 | 0 | 0 | 0 | 0 | 0 | 0 | 0
3C Aggregated and non-CO2 emissions on land | 3C4 Direct N2O from managed soils (N2O) | U&D emissions | - Commercial broilers | U&D emissions - Commercial broilers | N2O | Gg N2O | 0 | 0 | 0 | 0 | 0 | 0 | 0 | 0 | 0 | 0 | 0 | 0 | 0 | 0 | 0 | 0 | 0 | 0 | 0 | 0 | 0 | 0 | 0 | 0 | 0 | 0 | 0 | 0 | 0 | 0 | 0 | 0 | 0 | 0 | 0 | 0 | 0 | 0 | 0 | 0 | 0 | 0 | 0 | 0 | 0 | 0 | 0 | 0 | 0 | 0 | 0 | 0 | 0 | 0 | 0 | 0 | 0 | 0 | 0 | 0 | 0
3C Aggregated and non-CO2 emissions on land | 3C4 Direct N2O from managed soils (N2O) | FSOM | - Forest remaining forest land | FSOM - Forest remaining forest land |  | Gg N2O | bar: 1990 to 2050
3C Aggregated and non-CO2 emissions on land | 3C4 Direct N2O from managed soils (N2O) | FSOM | - Land converted to forest land | FSOM - Land converted to forest land |  | Gg N2O | bar: 1990 to 2050
3C Aggregated and non-CO2 emissions on land | 3C4 Direct N2O from managed soils (N2O) | FSOM | - Cropland remaining cropland | FSOM - Cropland remaining cropland |  | Gg N2O | bar: 1990 to 2050
3C Aggregated and non-CO2 emissions on land | 3C4 Direct N2O from managed soils (N2O) | FSOM | - Land converted to cropland | FSOM - Land converted to cropland |  | Gg N2O | bar: 1990 to 2050
3C Aggregated and non-CO2 emissions on land | 3C4 Direct N2O from managed soils (N2O) | FSOM | - Grassland remaining grassland | FSOM - Grassland remaining grassland |  | Gg N2O | bar: 1990 to 2050
3C Aggregated and non-CO2 emissions on land | 3C4 Direct N2O from managed soils (N2O) | FSOM | - Land converted to grassland | FSOM - Land converted to grassland |  | Gg N2O | 0 | NO | NO | NO | NO | NO | NO | NO | NO | NO | NO | NO | NO | NO | NO | NO | NO | NO | NO | NO | NO | NO | NO | NO | NO | NO | NO | NO | NO | NO | NO | NO | NO | NO | NO | NO | NO | NO | NO | NO | NO | NO | NO | NO | NO | NO | NO | NO | NO | NO | NO | NO | NO | NO | NO | NO | NO | NO | NO | NO | NO
3C Aggregated and non-CO2 emissions on land | 3C4 Direct N2O from managed soils (N2O) | FSOM | - Cropland remaining cropland | FSOM - Cropland remaining cropland |  | Gg N2O | bar: 1990 to 2050
3C Aggregated and non-CO2 emissions on land | 3C4 Direct N2O from managed soils (N2O) | FSOM | - Land converted to cropland | FSOM - Land converted to cropland |  | Gg N2O | bar: 1990 to 2050
3C Aggregated and non-CO2 emissions on land | 3C4 Direct N2O from managed soils (N2O) | FSOM | - Grassland remaining grassland | FSOM - Grassland remaining grassland |  | Gg N2O | bar: 1990 to 2050
3C Aggregated and non-CO2 emissions on land | 3C4 Direct N2O from managed soils (N2O) | FSOM | - Land converted to grassland | FSOM - Land converted to grassland |  | Gg N2O | 0 | NO | NO | NO | NO | NO | NO | NO | NO | NO | NO | NO | NO | NO | NO | NO | NO | NO | NO | NO | NO | NO | NO | NO | NO | NO | NO | NO | NO | NO | NO | NO | NO | NO | NO | NO | NO | NO | NO | NO | NO | NO | NO | NO | NO | NO | NO | NO | NO | NO | NO | NO | NO | NO | NO | NO | NO | NO | NO | NO | NO
3C Aggregated and non-CO2 emissions on land | 3C4 Direct N2O from managed soils (N2O) | FSOM | - Wetland remaining wetland | FSOM - Wetland remaining wetland |  | Gg N2O | bar: 1990 to 2050
3C Aggregated and non-CO2 emissions on land | 3C4 Direct N2O from managed soils (N2O) | FSOM | - Land converted to wetland | FSOM - Land converted to wetland |  | Gg N2O | 0 | NO | NO | NO | NO | NO | NO | NO | NO | NO | NO | NO | NO | NO | NO | NO | NO | NO | NO | NO | NO | NO | NO | NO | NO | NO | NO | NO | NO | NO | NO | NO | NO | NO | NO | NO | NO | NO | NO | NO | NO | NO | NO | NO | NO | NO | NO | NO | NO | NO | NO | NO | NO | NO | NO | NO | NO | NO | NO | NO | NO
3C Aggregated and non-CO2 emissions on land | 3C4 Direct N2O from managed soils (N2O) | FSOM | - Grassland remaining grassland | FSOM - Grassland remaining grassland |  | Gg N2O | 0 | 0.0050354 | 0.0050354 | 0.0050354 | 0.0050354 | 0.0050354 | 0.0050354 | 0.0050354 | 0.0050354 | 0.0050354 | 0.0050354 | 0.0050354 | 0.0050354 | 0.0050354 | 0.0050354 | 0.0050354 | 0.0050354 | 0.0050354 | 0.0050354 | 0.0050354 | 0.0050354 | 0.0050354 | 1.3847 | 1.3847 | 1.3847 | 1.3847 | 1.3847 | 1.3847 | 1.3847 | 1.3847 | 1.3847 | 1.3847 | 1.3847 | 1.3847 | 1.3847 | 1.3847 | 1.3847 | 1.3847 | 1.3847 | 1.3847 | 1.3847 | 1.3847 | 1.3847 | 1.3847 | 1.3847 | 1.3847 | 1.3847 | 1.3847 | 1.3847 | 1.3847 | 1.3847 | 1.3847 | 1.3847 | 1.3847 | 1.3847 | 1.3847 | 1.3847 | 1.3847 | 1.3847 | 1.3847 | 1.3847
3C Aggregated and non-CO2 emissions on land | 3C5 Indirect N2O from managed soils (N2O) | Volatilisation | - Synthetic fertlisers | Volatilisation - Synthetic fertlisers | N2O | Gg N2O | 0.54008 | 0.57363 | 0.54611 | 0.64186 | 0.58939 | 0.58377 | 0.65227 | 0.63944 | 0.65296 | 0.64907 | 0.65361 | 0.62199 | 0.74968 | 0.6613 | 0.6719 | 0.54569 | 0.6737 | 0.69061 | 0.66648 | 0.71308 | 0.62071 | 0.65843 | 0.66633 | 0.66661 | 0.66689 | 0.66718 | 0.66749 | 0.6678 | 0.66811 | 0.66842 | 0.66873 | 0.66905 | 0.66936 | 0.66968 | 0.66968 | 0.66968 | 0.66968 | 0.66968 | 0.66968 | 0.66968 | 0.66968 | 0.66968 | 0.66968 | 0.66968 | 0.66968 | 0.66968 | 0.66968 | 0.66968 | 0.66968 | 0.66968 | 0.66968 | 0.66968 | 0.66968 | 0.66968 | 0.66968 | 0.66968 | 0.66968 | 0.66968 | 0.66968 | 0.66968 | 0.66968
3C Aggregated and non-CO2 emissions on land | 3C5 Indirect N2O from managed soils (N2O) | Volatilisation | - Organic fertilisers | Volatilisation - Organic fertilisers | N2O | Gg N2O | 0.0071291 | 0.0075719 | 0.0072087 | 0.0084726 | 0.0077799 | 0.0077058 | 0.00861 | 0.0084406 | 0.0086191 | 0.0085677 | 0.0086276 | 0.0082103 | 0.0098958 | 0.0087292 | 0.008869 | 0.0072032 | 0.0088929 | 0.0091161 | 0.0087975 | 0.0094126 | 0.0081934 | 0.0086913 | 0.0087956 | 0.0087993 | 0.008803 | 0.0088068 | 0.0088109 | 0.008815 | 0.0088191 | 0.0088232 | 0.0088273 | 0.0088314 | 0.0088356 | 0.0088397 | 0.0088397 | 0.0088397 | 0.0088397 | 0.0088397 | 0.0088397 | 0.0088397 | 0.0088397 | 0.0088397 | 0.0088397 | 0.0088397 | 0.0088397 | 0.0088397 | 0.0088397 | 0.0088397 | 0.0088397 | 0.0088397 | 0.0088397 | 0.0088397 | 0.0088397 | 0.0088397 | 0.0088397 | 0.0088397 | 0.0088397 | 0.0088397 | 0.0088397 | 0.0088397 | 0.0088397
3C Aggregated and non-CO2 emissions on land | 3C5 Indirect N2O from managed soils (N2O) | Volatilisation | - Managed manure | Volatilisation - Managed manure | N2O | Gg N2O | 1.1063 | 1.1727 | 1.1379 | 1.1491 | 1.0582 | 1.0792 | 1.113 | 1.1252 | 1.1598 | 1.1821 | 1.2575 | 1.2412 | 1.2603 | 1.2312 | 1.2133 | 1.234 | 1.2535 | 1.2859 | 1.35 | 1.3443 | 1.3396 | 1.341 | 1.3343 | 1.343 | 1.3505 | 1.3568 | 1.3621 | 1.3684 | 1.3744 | 1.3802 | 1.3652 | 1.3742 | 1.3831 | 1.3921 | 1.4009 | 1.41 | 1.4203 | 1.4305 | 1.4411 | 1.4519 | 1.4631 | 1.4771 | 1.4902 | 1.5044 | 1.5191 | 1.5344 | 1.5498 | 1.5654 | 1.5775 | 1.5892 | 1.6012 | 1.6146 | 1.6282 | 1.6419 | 1.6557 | 1.6699 | 1.6842 | 1.6986 | 1.7127 | 1.7269 | 1.7414
3C Aggregated and non-CO2 emissions on land | 3C5 Indirect N2O from managed soils (N2O) | Volatilisation | - Urine & dung | Volatilisation - Urine & dung | N2O | Gg N2O | 5.5304 | 5.4075 | 5.2823 | 5.0399 | 4.9814 | 4.9987 | 5.106 | 5.1558 | 5.2114 | 5.1742 | 5.0716 | 5.0287 | 4.9187 | 4.9316 | 4.8868 | 4.8887 | 4.8664 | 4.9409 | 4.9561 | 4.9198 | 4.8671 | 4.8348 | 4.8572 | 4.8477 | 4.8403 | 4.8349 | 4.831 | 4.8259 | 4.8214 | 4.8174 | 4.8427 | 4.8338 | 4.8255 | 4.8176 | 4.8102 | 4.8028 | 4.7945 | 4.7866 | 4.7788 | 4.7712 | 4.7647 | 4.7804 | 4.7934 | 4.8088 | 4.8239 | 4.8386 | 4.85 | 4.8589 | 4.8635 | 4.8652 | 4.865 | 4.8791 | 4.8912 | 4.9009 | 4.9082 | 4.9142 | 4.9177 | 4.9186 | 4.9148 | 4.9082 | 4.8989
3C Aggregated and non-CO2 emissions on land | 3C5 Indirect N2O from managed soils (N2O) | Leaching/runoff | - Synthetic fertlisers | Leaching/runoff - Synthetic fertlisers | N2O | Gg N2O | 0.00018633 | 0.0001979 | 0.00018841 | 0.00022144 | 0.00020334 | 0.0002014 | 0.00022503 | 0.00022061 | 0.00022527 | 0.00022393 | 0.0002255 | 0.00021459 | 0.00025864 | 0.00022815 | 0.0002318 | 0.00018826 | 0.00023243 | 0.00023826 | 0.00022994 | 0.00024601 | 0.00021415 | 0.00022716 | 0.00022988 | 0.00022998 | 0.00023008 | 0.00023018 | 0.00023028 | 0.00023039 | 0.0002305 | 0.00023061 | 0.00023071 | 0.00023082 | 0.00023093 | 0.00023104 | 0.00023104 | 0.00023104 | 0.00023104 | 0.00023104 | 0.00023104 | 0.00023104 | 0.00023104 | 0.00023104 | 0.00023104 | 0.00023104 | 0.00023104 | 0.00023104 | 0.00023104 | 0.00023104 | 0.00023104 | 0.00023104 | 0.00023104 | 0.00023104 | 0.00023104 | 0.00023104 | 0.00023104 | 0.00023104 | 0.00023104 | 0.00023104 | 0.00023104 | 0.00023104 | 0.00023104
3C Aggregated and non-CO2 emissions on land | 3C5 Indirect N2O from managed soils (N2O) | Leaching/runoff | - Organic fertilisers | Leaching/runoff - Organic fertilisers | N2O | Gg N2O | 1.2298e-06 | 1.3061e-06 | 1.2435e-06 | 1.4615e-06 | 1.342e-06 | 1.3292e-06 | 1.4852e-06 | 1.456e-06 | 1.4868e-06 | 1.4779e-06 | 1.4883e-06 | 1.4163e-06 | 1.707e-06 | 1.5058e-06 | 1.5299e-06 | 1.2425e-06 | 1.534e-06 | 1.5725e-06 | 1.5176e-06 | 1.6237e-06 | 1.4134e-06 | 1.4992e-06 | 1.5172e-06 | 1.5179e-06 | 1.5185e-06 | 1.5192e-06 | 1.5199e-06 | 1.5206e-06 | 1.5213e-06 | 1.522e-06 | 1.5227e-06 | 1.5234e-06 | 1.5241e-06 | 1.5249e-06 | 1.5249e-06 | 1.5249e-06 | 1.5249e-06 | 1.5249e-06 | 1.5249e-06 | 1.5249e-06 | 1.5249e-06 | 1.5249e-06 | 1.5249e-06 | 1.5249e-06 | 1.5249e-06 | 1.5249e-06 | 1.5249e-06 | 1.5249e-06 | 1.5249e-06 | 1.5249e-06 | 1.5249e-06 | 1.5249e-06 | 1.5249e-06 | 1.5249e-06 | 1.5249e-06 | 1.5249e-06 | 1.5249e-06 | 1.5249e-06 | 1.5249e-06 | 1.5249e-06 | 1.5249e-06
3C Aggregated and non-CO2 emissions on land | 3C5 Indirect N2O from managed soils (N2O) | Leaching/runoff | - Managed manure | Leaching/runoff - Managed manure | N2O | Gg N2O | 0.19084 | 0.20229 | 0.19628 | 0.19822 | 0.18253 | 0.18616 | 0.192 | 0.19411 | 0.20007 | 0.20391 | 0.21691 | 0.21411 | 0.21739 | 0.21239 | 0.2093 | 0.21286 | 0.21623 | 0.22182 | 0.23287 | 0.23189 | 0.23108 | 0.23132 | 0.23017 | 0.23167 | 0.23296 | 0.23404 | 0.23496 | 0.23605 | 0.23709 | 0.23808 | 0.2355 | 0.23706 | 0.23859 | 0.24013 | 0.24166 | 0.24323 | 0.245 | 0.24676 | 0.24859 | 0.25046 | 0.25238 | 0.25479 | 0.25706 | 0.25951 | 0.26205 | 0.26469 | 0.26734 | 0.27002 | 0.27212 | 0.27413 | 0.2762 | 0.27852 | 0.28086 | 0.28322 | 0.2856 | 0.28805 | 0.29052 | 0.29301 | 0.29544 | 0.29789 | 0.30038
3C Aggregated and non-CO2 emissions on land | 3C5 Indirect N2O from managed soils (N2O) | Leaching/runoff | - Urine & dung | Leaching/runoff - Urine & dung | N2O | Gg N2O | 0 | 0 | 0 | 0 | 0 | 0 | 0 | 0 | 0 | 0 | 0 | 0 | 0 | 0 | 0 | 0 | 0 | 0 | 0 | 0 | 0 | 0 | 0 | 0 | 0 | 0 | 0 | 0 | 0 | 0 | 0 | 0 | 0 | 0 | 0 | 0 | 0 | 0 | 0 | 0 | 0 | 0 | 0 | 0 | 0 | 0 | 0 | 0 | 0 | 0 | 0 | 0 | 0 | 0 | 0 | 0 | 0 | 0 | 0 | 0 | 0
3C Aggregated and non-CO2 emissions on land | 3C5 Indirect N2O from managed soils (N2O) | Leaching/runoff | - crop residues | Leaching/runoff - crop residues | N2O | Gg N2O | 0.32825 | 0.29258 | 0.30466 | 0.32719 | 0.34506 | 0.26836 | 0.29559 | 0.31084 | 0.27086 | 0.26878 | 0.3085 | 0.25198 | 0.27483 | 0.27118 | 0.2425 | 0.24632 | 0.16562 | 0.22453 | 0.25643 | 0.22784 | 0.24877 | 0.23034 | 0.23037 | 0.22854 | 0.22671 | 0.22488 | 0.22289 | 0.22089 | 0.2189 | 0.21691 | 0.2152 | 0.21313 | 0.21107 | 0.20902 | 0.20899 | 0.20896 | 0.20892 | 0.20889 | 0.20886 | 0.20883 | 0.20881 | 0.20881 | 0.20881 | 0.20881 | 0.20881 | 0.20881 | 0.20881 | 0.20881 | 0.20881 | 0.20881 | 0.20881 | 0.20881 | 0.20881 | 0.20881 | 0.20881 | 0.20881 | 0.20881 | 0.20881 | 0.20881 | 0.20881 | 0.20881
3C Aggregated and non-CO2 emissions on land | 3C5 Indirect N2O from managed soils (N2O) | Leaching/runoff | - FSOM - Forest remaining forest land | Leaching/runoff - FSOM - Forest remaining forest land | N2O | Gg N2O | bar: 1990 to 2050
3C Aggregated and non-CO2 emissions on land | 3C5 Indirect N2O from managed soils (N2O) | Leaching/runoff | - FSOM - Land converted to forest land | Leaching/runoff - FSOM - Land converted to forest land | N2O | Gg N2O | bar: 1990 to 2050
3C Aggregated and non-CO2 emissions on land | 3C5 Indirect N2O from managed soils (N2O) | Leaching/runoff | - FSOM - Cropland remaining cropland | Leaching/runoff - FSOM - Cropland remaining cropland | N2O | Gg N2O | bar: 1990 to 2050
3C Aggregated and non-CO2 emissions on land | 3C5 Indirect N2O from managed soils (N2O) | Leaching/runoff | - FSOM - Land converted to cropland | Leaching/runoff - FSOM - Land converted to cropland | N2O | Gg N2O | NO | 0.0072988 | 0.0072988 | 0.0072988 | 0.0072988 | 0.0072988 | 0.0072988 | 0.0072988 | 0.0072988 | 0.0072988 | 0.0072988 | 0.0072988 | 0.0072988 | 0.0072988 | 0.0072988 | 0.0072988 | 0.0072988 | 0.0072988 | 0.0072988 | 0.0072988 | 0.0072988 | 0.0072988 | 0.011992 | 0.012032 | 0.012072 | 0.012111 | 0.012151 | 0.012191 | 0.012231 | 0.012271 | 0.012311 | 0.01235 | 0.01239 | 0.01243 | 0.01247 | 0.01251 | 0.012549 | 0.012589 | 0.012629 | 0.012669 | 0.012709 | 0.012749 | 0.012788 | 0.012828 | 0.012868 | 0.012908 | 0.012948 | 0.012987 | 0.013027 | 0.013067 | 0.013107 | 0.013147 | 0.013187 | 0.013226 | 0.013266 | 0.013306 | 0.013346 | 0.013386 | 0.013426 | 0.013465 | 0.013505
3C Aggregated and non-CO2 emissions on land | 3C5 Indirect N2O from managed soils (N2O) | Leaching/runoff | - FSOM - Grassland remaining grassland | Leaching/runoff - FSOM - Grassland remaining grassland | N2O | Gg N2O | NO | 0.00017372 | 0.00017372 | 0.00017372 | 0.00017372 | 0.00017372 | 0.00017372 | 0.00017372 | 0.00017372 | 0.00017372 | 0.00017372 | 0.00017372 | 0.00017372 | 0.00017372 | 0.00017372 | 0.00017372 | 0.00017372 | 0.00017372 | 0.00017372 | 0.00017372 | 0.00017372 | 0.00017372 | 0.047774 | 0.047774 | 0.047774 | 0.047774 | 0.047774 | 0.047774 | 0.047774 | 0.047774 | 0.047774 | 0.047774 | 0.047774 | 0.047774 | 0.047774 | 0.047774 | 0.047774 | 0.047774 | 0.047774 | 0.047774 | 0.047774 | 0.047774 | 0.047774 | 0.047774 | 0.047774 | 0.047774 | 0.047774 | 0.047774 | 0.047774 | 0.047774 | 0.047774 | 0.047774 | 0.047774 | 0.047774 | 0.047774 | 0.047774 | 0.047774 | 0.047774 | 0.047774 | 0.047774 | 0.047774
3C Aggregated and non-CO2 emissions on land | 3C5 Indirect N2O from managed soils (N2O) | Leaching/runoff | - FSOM - Land converted to grassland | Leaching/runoff - FSOM - Land converted to grassland | N2O | Gg N2O | 0 | 0.0092484 | 0.0092484 | 0.0092484 | 0.0092484 | 0.0092484 | 0.0092484 | 0.0092484 | 0.0092484 | 0.0092484 | 0.0092484 | 0.0092484 | 0.0092484 | 0.0092484 | 0.0092484 | 0.0092484 | 0.0092484 | 0.0092484 | 0.0092484 | 0.0092484 | 0.0092484 | 0.0092484 | NO | NO | NO | NO | NO | NO | NO | NO | NO | NO | NO | NO | NO | NO | NO | NO | NO | NO | NO | NO | NO | NO | NO | NO | NO | NO | NO | NO | NO | NO | NO | NO | NO | NO | NO | NO | NO | NO | NO
3C Aggregated and non-CO2 emissions on land | 3C5 Indirect N2O from managed soils (N2O) | Leaching/runoff | - FSOM - Wetland remaining wetland | Leaching/runoff - FSOM - Wetland remaining wetland | N2O | Gg N2O | bar: 1990 to 2050
3C Aggregated and non-CO2 emissions on land | 3C5 Indirect N2O from managed soils (N2O) | Leaching/runoff | - FSOM - Land converted to wetland | Leaching/runoff - FSOM - Land converted to wetland | N2O | Gg N2O | bar: 1990 to 2050
3C Aggregated and non-CO2 emissions on land | 3C5 Indirect N2O from managed soils (N2O) | Leaching/runoff | - FSOM - Settlements remaining settlements | Leaching/runoff - FSOM - Settlements remaining settlements | N2O | Gg N2O | NO | 1.4734e-05 | 1.4734e-05 | 1.4734e-05 | 1.4734e-05 | 1.4734e-05 | 1.4734e-05 | 1.4734e-05 | 1.4734e-05 | 1.4734e-05 | 1.4734e-05 | 1.4734e-05 | 1.4734e-05 | 1.4734e-05 | 1.4734e-05 | 1.4734e-05 | 1.4734e-05 | 1.4734e-05 | 1.4734e-05 | 1.4734e-05 | 1.4734e-05 | 1.4734e-05 | 2.726e-05 | 2.726e-05 | 2.726e-05 | 2.726e-05 | 2.726e-05 | 2.726e-05 | 2.726e-05 | 2.726e-05 | 2.726e-05 | 2.726e-05 | 2.726e-05 | 2.726e-05 | 2.726e-05 | 2.726e-05 | 2.726e-05 | 2.726e-05 | 2.726e-05 | 2.726e-05 | 2.726e-05 | 2.726e-05 | 2.726e-05 | 2.726e-05 | 2.726e-05 | 2.726e-05 | 2.726e-05 | 2.726e-05 | 2.726e-05 | 2.726e-05 | 2.726e-05 | 2.726e-05 | 2.726e-05 | 2.726e-05 | 2.726e-05 | 2.726e-05 | 2.726e-05 | 2.726e-05 | 2.726e-05 | 2.726e-05 | 2.726e-05
3C Aggregated and non-CO2 emissions on land | 3C5 Indirect N2O from managed soils (N2O) | Leaching/runoff | - FSOM - Land converted to settlements | Leaching/runoff - FSOM - Land converted to settlements | N2O | Gg N2O | 0 | 0.0082953 | 0.0082953 | 0.0082953 | 0.0082953 | 0.0082953 | 0.0082953 | 0.0082953 | 0.0082953 | 0.0082953 | 0.0082953 | 0.0082953 | 0.0082953 | 0.0082953 | 0.0082953 | 0.0082953 | 0.0082953 | 0.0082953 | 0.0082953 | 0.0082953 | 0.0082953 | 0.0082953 | 0.0024771 | 0.0024771 | 0.0024771 | 0.0024771 | 0.0024771 | 0.0024771 | 0.0024771 | 0.0024771 | 0.0024771 | 0.0024771 | 0.0024771 | 0.0024771 | 0.0024771 | 0.0024771 | 0.0024771 | 0.0024771 | 0.0024771 | 0.0024771 | 0.0024771 | 0.0024771 | 0.0024771 | 0.0024771 | 0.0024771 | 0.0024771 | 0.0024771 | 0.0024771 | 0.0024771 | 0.0024771 | 0.0024771 | 0.0024771 | 0.0024771 | 0.0024771 | 0.0024771 | 0.0024771 | 0.0024771 | 0.0024771 | 0.0024771 | 0.0024771 | 0.0024771
3C Aggregated and non-CO2 emissions on land | 3C5 Indirect N2O from managed soils (N2O) | Leaching/runoff | - FSOM - Other land remaining other land | Leaching/runoff - FSOM - Other land remaining other land | N2O | Gg N2O | bar: 1990 to 2050
3C Aggregated and non-CO2 emissions on land | 3C5 Indirect N2O from managed soils (N2O) | Leaching/runoff | - FSOM - Land converted to other lands | Leaching/runoff - FSOM - Land converted to other lands | N2O | Gg N2O | 0 | 0.13265 | 0.13265 | 0.13265 | 0.13265 | 0.13265 | 0.13265 | 0.13265 | 0.13265 | 0.13265 | 0.13265 | 0.13265 | 0.13265 | 0.13265 | 0.13265 | 0.13265 | 0.13265 | 0.13265 | 0.13265 | 0.13265 | 0.13265 | 0.13265 | 0.10585 | 0.10585 | 0.10585 | 0.10585 | 0.10585 | 0.10585 | 0.10585 | 0.10585 | 0.10585 | 0.10585 | 0.10585 | 0.10585 | 0.10585 | 0.10585 | 0.10585 | 0.10585 | 0.10585 | 0.10585 | 0.10585 | 0.10585 | 0.10585 | 0.10585 | 0.10585 | 0.10585 | 0.10585 | 0.10585 | 0.10585 | 0.10585 | 0.10585 | 0.10585 | 0.10585 | 0.10585 | 0.10585 | 0.10585 | 0.10585 | 0.10585 | 0.10585 | 0.10585 | 0.10585
3C Aggregated and non-CO2 emissions on land | 3C6 Indirect N2O from manure management (N2O) | Volatilisation | - TMR | Volatilisation - TMR | N2O | Gg N2O | 0.32742 | 0.37694 | 0.3261 | 0.34586 | 0.32085 | 0.34324 | 0.34455 | 0.33217 | 0.32823 | 0.32241 | 0.41515 | 0.41383 | 0.36087 | 0.32823 | 0.31691 | 0.3393 | 0.33192 | 0.32954 | 0.40358 | 0.41358 | 0.41358 | 0.39857 | 0.39664 | 0.40039 | 0.40326 | 0.40519 | 0.40638 | 0.40821 | 0.40977 | 0.41109 | 0.39814 | 0.40165 | 0.40499 | 0.40835 | 0.41155 | 0.41489 | 0.41883 | 0.42271 | 0.42675 | 0.43089 | 0.43515 | 0.44022 | 0.445 | 0.45024 | 0.45578 | 0.46161 | 0.46753 | 0.47361 | 0.47969 | 0.48592 | 0.49242 | 0.49912 | 0.506 | 0.51302 | 0.52022 | 0.52772 | 0.53542 | 0.54333 | 0.55119 | 0.55927 | 0.56759
3C Aggregated and non-CO2 emissions on land | 3C6 Indirect N2O from manure management (N2O) | Volatilisation | - Pasture | Volatilisation - Pasture | N2O | Gg N2O | 0.02555 | 0.029415 | 0.025448 | 0.02699 | 0.025038 | 0.026785 | 0.026887 | 0.025921 | 0.025613 | 0.02516 | 0.032396 | 0.032294 | 0.028161 | 0.025613 | 0.02473 | 0.026477 | 0.025901 | 0.025716 | 0.031493 | 0.032274 | 0.032274 | 0.031103 | 0.0309 | 0.031192 | 0.031416 | 0.031567 | 0.031659 | 0.031801 | 0.031923 | 0.032026 | 0.031017 | 0.031291 | 0.031551 | 0.031812 | 0.032062 | 0.032322 | 0.032629 | 0.032931 | 0.033246 | 0.033569 | 0.0339 | 0.034295 | 0.034668 | 0.035076 | 0.035508 | 0.035962 | 0.036423 | 0.036896 | 0.03737 | 0.037856 | 0.038362 | 0.038884 | 0.03942 | 0.039967 | 0.040528 | 0.041112 | 0.041712 | 0.042328 | 0.04294 | 0.04357 | 0.044218
3C Aggregated and non-CO2 emissions on land | 3C6 Indirect N2O from manure management (N2O) | Volatilisation | - Non-lactating | Volatilisation - Non-lactating | N2O | Gg N2O | 0.00027959 | 0.0003178 | 0.0002749 | 0.00028769 | 0.00025612 | 0.0002783 | 0.000283 | 0.00027344 | 0.00025936 | 0.00027328 | 0.00033869 | 0.000334 | 0.00030663 | 0.00025936 | 0.00024204 | 0.00026422 | 0.00026098 | 0.00026406 | 0.00030891 | 0.00032153 | 0.00032153 | 0.0003026 | 0.00030788 | 0.00031055 | 0.00031259 | 0.00031397 | 0.00031481 | 0.00031611 | 0.00031723 | 0.00031817 | 0.00030895 | 0.00031145 | 0.00031383 | 0.00031622 | 0.0003185 | 0.00032087 | 0.00032368 | 0.00032644 | 0.00032932 | 0.00033227 | 0.0003353 | 0.00033891 | 0.00034231 | 0.00034604 | 0.00034998 | 0.00035413 | 0.00035835 | 0.00036267 | 0.000367 | 0.00037144 | 0.00037607 | 0.00038084 | 0.00038574 | 0.00039074 | 0.00039586 | 0.0004012 | 0.00040668 | 0.00041231 | 0.00041791 | 0.00042366 | 0.00042958
3C Aggregated and non-CO2 emissions on land | 3C6 Indirect N2O from manure management (N2O) | Volatilisation | - Commercial cattle | Volatilisation - Commercial cattle | N2O | Gg N2O | 0.0037003 | 0.0035406 | 0.0035393 | 0.0033112 | 0.003411 | 0.0034886 | 0.0036333 | 0.0037709 | 0.0038036 | 0.003742 | 0.0034878 | 0.0035059 | 0.0032676 | 0.003353 | 0.0033839 | 0.0034127 | 0.0033349 | 0.0034326 | 0.0033372 | 0.0032812 | 0.0032709 | 0.0032591 | 0.0032345 | 0.0032163 | 0.0032035 | 0.0031958 | 0.0031922 | 0.0031854 | 0.00318 | 0.0031758 | 0.0032472 | 0.0032301 | 0.0032146 | 0.0031995 | 0.0031857 | 0.0031716 | 0.0031553 | 0.0031398 | 0.0031241 | 0.0031085 | 0.0030929 | 0.0031217 | 0.0031353 | 0.0031536 | 0.003171 | 0.003187 | 0.0031957 | 0.003199 | 0.0031931 | 0.0031811 | 0.0031648 | 0.0031763 | 0.0031832 | 0.003185 | 0.0031817 | 0.0031751 | 0.0031634 | 0.0031459 | 0.0031187 | 0.0030854 | 0.0030458
3C Aggregated and non-CO2 emissions on land | 3C6 Indirect N2O from manure management (N2O) | Volatilisation | - Subsistence cattle | Volatilisation - Subsistence cattle | N2O | Gg N2O | 0.017338 | 0.018678 | 0.018861 | 0.018861 | 0.016576 | 0.016362 | 0.016759 | 0.017246 | 0.018008 | 0.018648 | 0.019166 | 0.01877 | 0.020263 | 0.020232 | 0.019806 | 0.019562 | 0.020019 | 0.020689 | 0.021085 | 0.021024 | 0.020781 | 0.02072 | 0.020559 | 0.020613 | 0.020667 | 0.020722 | 0.020782 | 0.020842 | 0.020902 | 0.020962 | 0.021022 | 0.021082 | 0.021143 | 0.021203 | 0.021264 | 0.021325 | 0.021391 | 0.021456 | 0.021522 | 0.021588 | 0.021653 | 0.021717 | 0.02178 | 0.021844 | 0.021907 | 0.021971 | 0.022037 | 0.022103 | 0.022169 | 0.022235 | 0.022301 | 0.022376 | 0.022451 | 0.022527 | 0.022602 | 0.022677 | 0.02275 | 0.022822 | 0.022895 | 0.022968 | 0.02304
3C Aggregated and non-CO2 emissions on land | 3C6 Indirect N2O from manure management (N2O) | Volatilisation | - Feedlot | Volatilisation - Feedlot | N2O | Gg N2O | 0.12284 | 0.12284 | 0.12284 | 0.12284 | 0.12284 | 0.12284 | 0.12284 | 0.12284 | 0.12284 | 0.12284 | 0.12284 | 0.12284 | 0.12284 | 0.12284 | 0.12284 | 0.12284 | 0.12284 | 0.12284 | 0.1144 | 0.11723 | 0.11694 | 0.13506 | 0.13911 | 0.14329 | 0.14759 | 0.15201 | 0.15657 | 0.16127 | 0.16611 | 0.17109 | 0.17623 | 0.18151 | 0.18696 | 0.19257 | 0.19834 | 0.20429 | 0.21042 | 0.21674 | 0.22324 | 0.22993 | 0.23683 | 0.24394 | 0.25126 | 0.25879 | 0.26656 | 0.27455 | 0.28279 | 0.29127 | 0.29247 | 0.29247 | 0.29247 | 0.29247 | 0.29247 | 0.29247 | 0.29247 | 0.29247 | 0.29247 | 0.29247 | 0.29247 | 0.29247 | 0.29247
3C Aggregated and non-CO2 emissions on land | 3C6 Indirect N2O from manure management (N2O) | Volatilisation | - Commercial sheep | Volatilisation - Commercial sheep | N2O | Gg N2O | 0.00018472 | 0.00017642 | 0.00016913 | 0.00015817 | 0.00015929 | 0.00015701 | 0.00015753 | 0.0001541 | 0.00015453 | 0.00015073 | 0.00014533 | 0.00014171 | 0.00013934 | 0.00013983 | 0.00013734 | 0.00013701 | 0.00013522 | 0.00013509 | 0.00013553 | 0.00013505 | 0.00013243 | 0.0001314 | 0.00013491 | 0.00013446 | 0.00013403 | 0.0001336 | 0.00013316 | 0.00013271 | 0.00013228 | 0.00013185 | 0.00013155 | 0.00013111 | 0.00013067 | 0.00013024 | 0.00012982 | 0.0001294 | 0.00012895 | 0.0001285 | 0.00012807 | 0.00012763 | 0.0001272 | 0.00012678 | 0.00012678 | 0.00012678 | 0.00012678 | 0.00012678 | 0.00012678 | 0.00012678 | 0.00012678 | 0.00012678 | 0.00012678 | 0.00012678 | 0.00012678 | 0.00012678 | 0.00012678 | 0.00012678 | 0.00012678 | 0.00012678 | 0.00012678 | 0.00012678 | 0.00012678
3C Aggregated and non-CO2 emissions on land | 3C6 Indirect N2O from manure management (N2O) | Volatilisation | - Subsistence sheep | Volatilisation - Subsistence sheep | N2O | Gg N2O | 0.001184 | 0.0011307 | 0.001084 | 0.0010138 | 0.0010209 | 0.0010063 | 0.0010097 | 0.00098773 | 0.00099045 | 0.00096612 | 0.00093149 | 0.00090826 | 0.0008931 | 0.00089622 | 0.00088026 | 0.00087817 | 0.00086668 | 0.00086585 | 0.00086865 | 0.00086557 | 0.00084883 | 0.00084219 | 0.0008674 | 0.00086453 | 0.00086174 | 0.00085902 | 0.00085616 | 0.00085329 | 0.00085048 | 0.00084773 | 0.00084583 | 0.00084298 | 0.00084018 | 0.00083741 | 0.00083469 | 0.000832 | 0.0008291 | 0.00082624 | 0.00082342 | 0.00082062 | 0.00081785 | 0.00081516 | 0.00081516 | 0.00081516 | 0.00081516 | 0.00081516 | 0.00081516 | 0.00081516 | 0.00081516 | 0.00081516 | 0.00081516 | 0.00081516 | 0.00081516 | 0.00081516 | 0.00081516 | 0.00081516 | 0.00081516 | 0.00081516 | 0.00081516 | 0.00081516 | 0.00081516
3C Aggregated and non-CO2 emissions on land | 3C6 Indirect N2O from manure management (N2O) | Volatilisation | - Commercial goats | Volatilisation - Commercial goats | N2O | Gg N2O | 1.9431e-05 | 1.7182e-05 | 1.6006e-05 | 1.5123e-05 | 1.637e-05 | 1.6594e-05 | 1.6853e-05 | 1.6769e-05 | 1.6531e-05 | 1.6286e-05 | 1.6496e-05 | 1.7e-05 | 1.5522e-05 | 1.513e-05 | 1.5158e-05 | 1.4962e-05 | 1.5277e-05 | 1.4822e-05 | 1.4808e-05 | 1.4549e-05 | 1.4373e-05 | 1.424e-05 | 1.4399e-05 | 1.4347e-05 | 1.4295e-05 | 1.4245e-05 | 1.4191e-05 | 1.4136e-05 | 1.4081e-05 | 1.4027e-05 | 1.3989e-05 | 1.3932e-05 | 1.3875e-05 | 1.3817e-05 | 1.376e-05 | 1.3703e-05 | 1.364e-05 | 1.3578e-05 | 1.3515e-05 | 1.3452e-05 | 1.3389e-05 | 1.3396e-05 | 1.3399e-05 | 1.3402e-05 | 1.3403e-05 | 1.3403e-05 | 1.3405e-05 | 1.3406e-05 | 1.3404e-05 | 1.34e-05 | 1.3395e-05 | 1.3437e-05 | 1.3478e-05 | 1.3517e-05 | 1.3555e-05 | 1.3592e-05 | 1.3624e-05 | 1.3654e-05 | 1.3683e-05 | 1.371e-05 | 1.3737e-05
3C Aggregated and non-CO2 emissions on land | 3C6 Indirect N2O from manure management (N2O) | Volatilisation | - Subsistence goats | Volatilisation - Subsistence goats | N2O | Gg N2O | 0.0020116 | 0.0017788 | 0.001657 | 0.0015656 | 0.0016947 | 0.0017179 | 0.0017447 | 0.001736 | 0.0017114 | 0.001686 | 0.0017077 | 0.00176 | 0.0016069 | 0.0015663 | 0.0015692 | 0.0015489 | 0.0015816 | 0.0015344 | 0.001533 | 0.0015062 | 0.001488 | 0.0014742 | 0.0014905 | 0.0014851 | 0.0014798 | 0.0014745 | 0.0014689 | 0.0014633 | 0.0014576 | 0.001452 | 0.0014481 | 0.0014421 | 0.0014362 | 0.0014303 | 0.0014244 | 0.0014184 | 0.001412 | 0.0014055 | 0.001399 | 0.0013925 | 0.0013925 | 0.0013925 | 0.0013925 | 0.0013925 | 0.0013925 | 0.0013925 | 0.0013925 | 0.0013925 | 0.0013925 | 0.0013925 | 0.0013925 | 0.0013925 | 0.0013925 | 0.0013925 | 0.0013925 | 0.0013925 | 0.0013925 | 0.0013925 | 0.0013925 | 0.0013925 | 0.0013925
3C Aggregated and non-CO2 emissions on land | 3C6 Indirect N2O from manure management (N2O) | Volatilisation | - Horses | Volatilisation - Horses | N2O | Gg N2O | 0 | 0 | 0 | 0 | 0 | 0 | 0 | 0 | 0 | 0 | 0 | 0 | 0 | 0 | 0 | 0 | 0 | 0 | 0 | 0 | 0 | 0 | 0 | 0 | 0 | 0 | 0 | 0 | 0 | 0 | 0 | 0 | 0 | 0 | 0 | 0 | 0 | 0 | 0 | 0 | 0 | 0 | 0 | 0 | 0 | 0 | 0 | 0 | 0 | 0 | 0 | 0 | 0 | 0 | 0 | 0 | 0 | 0 | 0 | 0 | 0
3C Aggregated and non-CO2 emissions on land | 3C6 Indirect N2O from manure management (N2O) | Volatilisation | - Mules & Asses | Volatilisation - Mules & Asses | N2O | Gg N2O | 0 | 0 | 0 | 0 | 0 | 0 | 0 | 0 | 0 | 0 | 0 | 0 | 0 | 0 | 0 | 0 | 0 | 0 | 0 | 0 | 0 | 0 | 0 | 0 | 0 | 0 | 0 | 0 | 0 | 0 | 0 | 0 | 0 | 0 | 0 | 0 | 0 | 0 | 0 | 0 | 0 | 0 | 0 | 0 | 0 | 0 | 0 | 0 | 0 | 0 | 0 | 0 | 0 | 0 | 0 | 0 | 0 | 0 | 0 | 0 | 0
3C Aggregated and non-CO2 emissions on land | 3C6 Indirect N2O from manure management (N2O) | Volatilisation | - Commercial swine | Volatilisation - Commercial swine | N2O | Gg N2O | 0.12033 | 0.13146 | 0.13059 | 0.13052 | 0.12396 | 0.12515 | 0.13478 | 0.13415 | 0.13707 | 0.14054 | 0.13004 | 0.13249 | 0.13502 | 0.13131 | 0.13131 | 0.13036 | 0.12807 | 0.13036 | 0.12752 | 0.12736 | 0.12586 | 0.12507 | 0.12377 | 0.12326 | 0.12291 | 0.12268 | 0.12258 | 0.12238 | 0.12222 | 0.1221 | 0.12402 | 0.12355 | 0.12312 | 0.12271 | 0.12232 | 0.12192 | 0.12146 | 0.12101 | 0.12056 | 0.12011 | 0.11966 | 0.12057 | 0.12104 | 0.1217 | 0.12237 | 0.12305 | 0.12354 | 0.12391 | 0.12405 | 0.12404 | 0.12396 | 0.12463 | 0.1252 | 0.12565 | 0.12597 | 0.12625 | 0.1264 | 0.12643 | 0.12618 | 0.12579 | 0.12526
3C Aggregated and non-CO2 emissions on land | 3C6 Indirect N2O from manure management (N2O) | Volatilisation | - Subsistence swine | Volatilisation - Subsistence swine | N2O | Gg N2O | 0.011214 | 0.012251 | 0.01217 | 0.012163 | 0.011552 | 0.011663 | 0.01256 | 0.012501 | 0.012774 | 0.013097 | 0.012119 | 0.012347 | 0.012582 | 0.012236 | 0.012236 | 0.012148 | 0.011935 | 0.012148 | 0.011883 | 0.011869 | 0.011729 | 0.011655 | 0.011571 | 0.011524 | 0.01149 | 0.011469 | 0.011459 | 0.011441 | 0.011426 | 0.011414 | 0.011594 | 0.011551 | 0.011511 | 0.011471 | 0.011435 | 0.011398 | 0.011355 | 0.011313 | 0.011271 | 0.011229 | 0.011187 | 0.011272 | 0.011316 | 0.011377 | 0.01144 | 0.011503 | 0.01155 | 0.011584 | 0.011597 | 0.011596 | 0.011588 | 0.011651 | 0.011705 | 0.011746 | 0.011777 | 0.011803 | 0.011817 | 0.01182 | 0.011796 | 0.01176 | 0.011711
3C Aggregated and non-CO2 emissions on land | 3C6 Indirect N2O from manure management (N2O) | Volatilisation | - Commercial layers | Volatilisation - Commercial layers | N2O | Gg N2O | 0.039902 | 0.038764 | 0.036765 | 0.036187 | 0.034613 | 0.037767 | 0.039894 | 0.040025 | 0.045065 | 0.048314 | 0.04729 | 0.048552 | 0.04817 | 0.046247 | 0.047924 | 0.050814 | 0.056079 | 0.062062 | 0.062879 | 0.060561 | 0.06292 | 0.065824 | 0.066242 | 0.067761 | 0.068958 | 0.06982 | 0.070421 | 0.071256 | 0.071997 | 0.072648 | 0.068111 | 0.069563 | 0.07095 | 0.072342 | 0.073682 | 0.075066 | 0.076688 | 0.078286 | 0.079942 | 0.081636 | 0.083371 | 0.085396 | 0.087314 | 0.089402 | 0.091596 | 0.093896 | 0.096236 | 0.098633 | 0.10103 | 0.10349 | 0.10604 | 0.10869 | 0.1114 | 0.11417 | 0.117 | 0.11994 | 0.12295 | 0.12603 | 0.1291 | 0.13224 | 0.13547
3C Aggregated and non-CO2 emissions on land | 3C6 Indirect N2O from manure management (N2O) | Volatilisation | - Commercial broilers | Volatilisation - Commercial broilers | N2O | Gg N2O | 0.133 | 0.12502 | 0.11816 | 0.13288 | 0.13164 | 0.15068 | 0.1752 | 0.17833 | 0.19541 | 0.204 | 0.21949 | 0.21194 | 0.2349 | 0.22343 | 0.22882 | 0.25318 | 0.2708 | 0.28334 | 0.30168 | 0.28466 | 0.29182 | 0.30182 | 0.29792 | 0.30315 | 0.30698 | 0.30936 | 0.3105 | 0.31264 | 0.31438 | 0.31573 | 0.29474 | 0.29952 | 0.30403 | 0.30855 | 0.31284 | 0.31733 | 0.32273 | 0.32801 | 0.33355 | 0.33925 | 0.34512 | 0.3523 | 0.35902 | 0.36648 | 0.37438 | 0.38275 | 0.39122 | 0.39995 | 0.40868 | 0.41764 | 0.42703 | 0.43662 | 0.44648 | 0.45657 | 0.46694 | 0.47778 | 0.48896 | 0.50047 | 0.51191 | 0.52369 | 0.53584
3C Aggregated and non-CO2 emissions on land | 3C6 Indirect N2O from manure management (N2O) | Leaching/runoff | - TMR | Leaching/runoff - TMR | N2O | Gg N2O | 0.073742 | 0.084897 | 0.073446 | 0.077897 | 0.072263 | 0.077305 | 0.077601 | 0.074813 | 0.073925 | 0.072616 | 0.093502 | 0.093206 | 0.081277 | 0.073925 | 0.071376 | 0.076418 | 0.074756 | 0.074221 | 0.090896 | 0.093149 | 0.093149 | 0.089769 | 0.089333 | 0.090178 | 0.090824 | 0.09126 | 0.091526 | 0.091938 | 0.092291 | 0.092588 | 0.089671 | 0.090462 | 0.091215 | 0.09197 | 0.092692 | 0.093443 | 0.094332 | 0.095205 | 0.096115 | 0.097048 | 0.098006 | 0.099149 | 0.10022 | 0.10141 | 0.10265 | 0.10397 | 0.1053 | 0.10667 | 0.10804 | 0.10944 | 0.11091 | 0.11242 | 0.11396 | 0.11555 | 0.11717 | 0.11886 | 0.12059 | 0.12237 | 0.12414 | 0.12596 | 0.12783
3C Aggregated and non-CO2 emissions on land | 3C6 Indirect N2O from manure management (N2O) | Leaching/runoff | - Pasture | Leaching/runoff - Pasture | N2O | Gg N2O | 0.022026 | 0.025358 | 0.021938 | 0.023267 | 0.021584 | 0.02309 | 0.023179 | 0.022346 | 0.022081 | 0.021689 | 0.027928 | 0.027839 | 0.024276 | 0.022081 | 0.021319 | 0.022825 | 0.022329 | 0.022169 | 0.027149 | 0.027823 | 0.027823 | 0.026813 | 0.026638 | 0.02689 | 0.027083 | 0.027213 | 0.027292 | 0.027415 | 0.02752 | 0.027609 | 0.026739 | 0.026975 | 0.027199 | 0.027424 | 0.02764 | 0.027864 | 0.028129 | 0.028389 | 0.02866 | 0.028938 | 0.029224 | 0.029565 | 0.029886 | 0.030238 | 0.03061 | 0.031001 | 0.031399 | 0.031807 | 0.032216 | 0.032634 | 0.033071 | 0.033521 | 0.033983 | 0.034454 | 0.034938 | 0.035441 | 0.035959 | 0.03649 | 0.037018 | 0.03756 | 0.038119
3C Aggregated and non-CO2 emissions on land | 3C6 Indirect N2O from manure management (N2O) | Leaching/runoff | - Non-lactating | Leaching/runoff - Non-lactating | N2O | Gg N2O | 0.001398 | 0.001589 | 0.0013745 | 0.0014384 | 0.0012806 | 0.0013915 | 0.001415 | 0.0013672 | 0.0012968 | 0.0013664 | 0.0016934 | 0.00167 | 0.0015331 | 0.0012968 | 0.0012102 | 0.0013211 | 0.0013049 | 0.0013203 | 0.0015445 | 0.0016077 | 0.0016077 | 0.001513 | 0.0015394 | 0.0015528 | 0.001563 | 0.0015699 | 0.0015741 | 0.0015806 | 0.0015861 | 0.0015908 | 0.0015447 | 0.0015573 | 0.0015691 | 0.0015811 | 0.0015925 | 0.0016044 | 0.0016184 | 0.0016322 | 0.0016466 | 0.0016613 | 0.0016765 | 0.0016945 | 0.0017115 | 0.0017302 | 0.0017499 | 0.0017707 | 0.0017917 | 0.0018134 | 0.001835 | 0.0018572 | 0.0018803 | 0.0019042 | 0.0019287 | 0.0019537 | 0.0019793 | 0.002006 | 0.0020334 | 0.0020616 | 0.0020895 | 0.0021183 | 0.0021479
3C Aggregated and non-CO2 emissions on land | 3C6 Indirect N2O from manure management (N2O) | Leaching/runoff | - Commercial cattle | Leaching/runoff - Commercial cattle | N2O | Gg N2O | 0.034691 | 0.033193 | 0.033181 | 0.031042 | 0.031978 | 0.032705 | 0.034062 | 0.035352 | 0.035658 | 0.035081 | 0.032698 | 0.032868 | 0.030633 | 0.031435 | 0.031725 | 0.031994 | 0.031265 | 0.032181 | 0.031287 | 0.030761 | 0.030665 | 0.030554 | 0.030324 | 0.030153 | 0.030033 | 0.02996 | 0.029927 | 0.029863 | 0.029812 | 0.029773 | 0.030442 | 0.030282 | 0.030137 | 0.029996 | 0.029866 | 0.029734 | 0.029581 | 0.029435 | 0.029288 | 0.029142 | 0.028996 | 0.029266 | 0.029393 | 0.029565 | 0.029728 | 0.029878 | 0.02996 | 0.029991 | 0.029936 | 0.029823 | 0.02967 | 0.029778 | 0.029843 | 0.02986 | 0.029829 | 0.029767 | 0.029657 | 0.029493 | 0.029237 | 0.028925 | 0.028554
3C Aggregated and non-CO2 emissions on land | 3C6 Indirect N2O from manure management (N2O) | Leaching/runoff | - Subsistence cattle | Leaching/runoff - Subsistence cattle | N2O | Gg N2O | 0.043344 | 0.046696 | 0.047153 | 0.047153 | 0.041439 | 0.040906 | 0.041896 | 0.043115 | 0.04502 | 0.046619 | 0.047914 | 0.046924 | 0.050657 | 0.05058 | 0.049514 | 0.048905 | 0.050047 | 0.051723 | 0.052713 | 0.052561 | 0.051952 | 0.051799 | 0.051398 | 0.051533 | 0.051669 | 0.051806 | 0.051955 | 0.052105 | 0.052255 | 0.052404 | 0.052554 | 0.052705 | 0.052857 | 0.053009 | 0.05316 | 0.053312 | 0.053476 | 0.053641 | 0.053805 | 0.053969 | 0.054133 | 0.054292 | 0.054451 | 0.054609 | 0.054768 | 0.054927 | 0.055092 | 0.055257 | 0.055422 | 0.055587 | 0.055752 | 0.05594 | 0.056128 | 0.056316 | 0.056505 | 0.056693 | 0.056875 | 0.057056 | 0.057238 | 0.05742 | 0.057601
3C Aggregated and non-CO2 emissions on land | 3C6 Indirect N2O from manure management (N2O) | Leaching/runoff | - Feedlot | Leaching/runoff - Feedlot | N2O | Gg N2O | 0.032554 | 0.032554 | 0.032554 | 0.032554 | 0.032554 | 0.032554 | 0.032554 | 0.032554 | 0.032554 | 0.032554 | 0.032554 | 0.032554 | 0.032554 | 0.032554 | 0.032554 | 0.032554 | 0.032554 | 0.032554 | 0.030318 | 0.031067 | 0.03099 | 0.035794 | 0.036868 | 0.037974 | 0.039113 | 0.040286 | 0.041495 | 0.04274 | 0.044022 | 0.045343 | 0.046703 | 0.048104 | 0.049547 | 0.051034 | 0.052565 | 0.054142 | 0.055766 | 0.057439 | 0.059162 | 0.060937 | 0.062765 | 0.064648 | 0.066587 | 0.068585 | 0.070642 | 0.072762 | 0.074945 | 0.077193 | 0.07751 | 0.07751 | 0.07751 | 0.07751 | 0.07751 | 0.07751 | 0.07751 | 0.07751 | 0.07751 | 0.07751 | 0.07751 | 0.07751 | 0.07751
3C Aggregated and non-CO2 emissions on land | 3C6 Indirect N2O from manure management (N2O) | Leaching/runoff | - Commercial sheep | Leaching/runoff - Commercial sheep | N2O | Gg N2O | 0.0069271 | 0.0066156 | 0.0063423 | 0.0059314 | 0.0059733 | 0.0058878 | 0.0059074 | 0.0057789 | 0.0057949 | 0.0056525 | 0.0054499 | 0.005314 | 0.0052253 | 0.0052436 | 0.0051502 | 0.005138 | 0.0050707 | 0.0050659 | 0.0050823 | 0.0050643 | 0.0049663 | 0.0049275 | 0.005059 | 0.0050423 | 0.005026 | 0.0050101 | 0.0049934 | 0.0049767 | 0.0049603 | 0.0049443 | 0.0049332 | 0.0049166 | 0.0049002 | 0.0048841 | 0.0048682 | 0.0048525 | 0.0048356 | 0.0048189 | 0.0048025 | 0.0047861 | 0.00477 | 0.0047543 | 0.0047543 | 0.0047543 | 0.0047543 | 0.0047543 | 0.0047543 | 0.0047543 | 0.0047543 | 0.0047543 | 0.0047543 | 0.0047543 | 0.0047543 | 0.0047543 | 0.0047543 | 0.0047543 | 0.0047543 | 0.0047543 | 0.0047543 | 0.0047543 | 0.0047543
3C Aggregated and non-CO2 emissions on land | 3C6 Indirect N2O from manure management (N2O) | Leaching/runoff | - Subsistence sheep | Leaching/runoff - Subsistence sheep | N2O | Gg N2O | 0.0053817 | 0.0051397 | 0.0049273 | 0.0046081 | 0.0046406 | 0.0045742 | 0.0045895 | 0.0044897 | 0.004502 | 0.0043915 | 0.004234 | 0.0041285 | 0.0040595 | 0.0040737 | 0.0040012 | 0.0039917 | 0.0039394 | 0.0039357 | 0.0039484 | 0.0039344 | 0.0038583 | 0.0038281 | 0.0039427 | 0.0039297 | 0.003917 | 0.0039046 | 0.0038916 | 0.0038786 | 0.0038658 | 0.0038533 | 0.0038447 | 0.0038317 | 0.003819 | 0.0038064 | 0.003794 | 0.0037818 | 0.0037686 | 0.0037556 | 0.0037428 | 0.0037301 | 0.0037175 | 0.0037053 | 0.0037053 | 0.0037053 | 0.0037053 | 0.0037053 | 0.0037053 | 0.0037053 | 0.0037053 | 0.0037053 | 0.0037053 | 0.0037053 | 0.0037053 | 0.0037053 | 0.0037053 | 0.0037053 | 0.0037053 | 0.0037053 | 0.0037053 | 0.0037053 | 0.0037053
3C Aggregated and non-CO2 emissions on land | 3C6 Indirect N2O from manure management (N2O) | Leaching/runoff | - Commercial goats | Leaching/runoff - Commercial goats | N2O | Gg N2O | 0.00072865 | 0.00064434 | 0.00060021 | 0.00056711 | 0.00061387 | 0.00062227 | 0.00063199 | 0.00062884 | 0.00061991 | 0.00061071 | 0.00061859 | 0.00063751 | 0.00058208 | 0.00056737 | 0.00056842 | 0.00056107 | 0.00057289 | 0.00055581 | 0.00055529 | 0.00054557 | 0.000539 | 0.00053401 | 0.00053995 | 0.000538 | 0.00053608 | 0.00053418 | 0.00053215 | 0.00053009 | 0.00052805 | 0.00052601 | 0.00052459 | 0.00052244 | 0.00052029 | 0.00051815 | 0.000516 | 0.00051385 | 0.00051151 | 0.00050917 | 0.00050681 | 0.00050446 | 0.00050209 | 0.00050234 | 0.00050248 | 0.00050258 | 0.00050262 | 0.00050262 | 0.0005027 | 0.00050271 | 0.00050264 | 0.00050249 | 0.00050229 | 0.00050388 | 0.00050541 | 0.00050688 | 0.00050831 | 0.0005097 | 0.00051089 | 0.00051203 | 0.0005131 | 0.00051414 | 0.00051513
3C Aggregated and non-CO2 emissions on land | 3C6 Indirect N2O from manure management (N2O) | Leaching/runoff | - Subsistence goats | Leaching/runoff - Subsistence goats | N2O | Gg N2O | 0.0091436 | 0.0080855 | 0.0075318 | 0.0071164 | 0.0077032 | 0.0078086 | 0.0079306 | 0.007891 | 0.007779 | 0.0076636 | 0.0077625 | 0.0079998 | 0.0073043 | 0.0071197 | 0.0071329 | 0.0070406 | 0.0071889 | 0.0069747 | 0.0069681 | 0.0068461 | 0.0067637 | 0.0067011 | 0.0067748 | 0.0067504 | 0.0067263 | 0.0067024 | 0.006677 | 0.0066512 | 0.0066255 | 0.0066 | 0.0065822 | 0.0065552 | 0.0065282 | 0.0065013 | 0.0064744 | 0.0064474 | 0.006418 | 0.0063886 | 0.0063591 | 0.0063295 | 0.0063295 | 0.0063295 | 0.0063295 | 0.0063295 | 0.0063295 | 0.0063295 | 0.0063295 | 0.0063295 | 0.0063295 | 0.0063295 | 0.0063295 | 0.0063295 | 0.0063295 | 0.0063295 | 0.0063295 | 0.0063295 | 0.0063295 | 0.0063295 | 0.0063295 | 0.0063295 | 0.0063295
3C Aggregated and non-CO2 emissions on land | 3C6 Indirect N2O from manure management (N2O) | Leaching/runoff | - Horses | Leaching/runoff - Horses | N2O | Gg N2O | 0 | 0 | 0 | 0 | 0 | 0 | 0 | 0 | 0 | 0 | 0 | 0 | 0 | 0 | 0 | 0 | 0 | 0 | 0 | 0 | 0 | 0 | 0 | 0 | 0 | 0 | 0 | 0 | 0 | 0 | 0 | 0 | 0 | 0 | 0 | 0 | 0 | 0 | 0 | 0 | 0 | 0 | 0 | 0 | 0 | 0 | 0 | 0 | 0 | 0 | 0 | 0 | 0 | 0 | 0 | 0 | 0 | 0 | 0 | 0 | 0
3C Aggregated and non-CO2 emissions on land | 3C6 Indirect N2O from manure management (N2O) | Leaching/runoff | - Mules & Asses | Leaching/runoff - Mules & Asses | N2O | Gg N2O | 0 | 0 | 0 | 0 | 0 | 0 | 0 | 0 | 0 | 0 | 0 | 0 | 0 | 0 | 0 | 0 | 0 | 0 | 0 | 0 | 0 | 0 | 0 | 0 | 0 | 0 | 0 | 0 | 0 | 0 | 0 | 0 | 0 | 0 | 0 | 0 | 0 | 0 | 0 | 0 | 0 | 0 | 0 | 0 | 0 | 0 | 0 | 0 | 0 | 0 | 0 | 0 | 0 | 0 | 0 | 0 | 0 | 0 | 0 | 0 | 0
3C Aggregated and non-CO2 emissions on land | 3C6 Indirect N2O from manure management (N2O) | Leaching/runoff | - Commercial swine | Leaching/runoff - Commercial swine | N2O | Gg N2O | 0.024732 | 0.02702 | 0.026842 | 0.026826 | 0.025479 | 0.025722 | 0.027702 | 0.027572 | 0.028173 | 0.028887 | 0.026728 | 0.027231 | 0.027751 | 0.026988 | 0.026988 | 0.026793 | 0.026323 | 0.026793 | 0.026209 | 0.026177 | 0.025868 | 0.025706 | 0.025439 | 0.025335 | 0.025261 | 0.025216 | 0.025194 | 0.025153 | 0.02512 | 0.025095 | 0.025491 | 0.025395 | 0.025307 | 0.02522 | 0.02514 | 0.025059 | 0.024964 | 0.024873 | 0.02478 | 0.024688 | 0.024595 | 0.024782 | 0.024878 | 0.025013 | 0.025152 | 0.02529 | 0.025392 | 0.025469 | 0.025496 | 0.025494 | 0.025477 | 0.025616 | 0.025733 | 0.025825 | 0.025892 | 0.025948 | 0.025981 | 0.025986 | 0.025935 | 0.025855 | 0.025746
3C Aggregated and non-CO2 emissions on land | 3C6 Indirect N2O from manure management (N2O) | Leaching/runoff | - Subsistence swine | Leaching/runoff - Subsistence swine | N2O | Gg N2O | 0.0035397 | 0.0038672 | 0.0038416 | 0.0038393 | 0.0036465 | 0.0036814 | 0.0039647 | 0.0039461 | 0.0040321 | 0.0041343 | 0.0038254 | 0.0038974 | 0.0039717 | 0.0038625 | 0.0038625 | 0.0038347 | 0.0037673 | 0.0038347 | 0.003751 | 0.0037464 | 0.0037023 | 0.003679 | 0.0036524 | 0.0036376 | 0.0036269 | 0.0036204 | 0.0036172 | 0.0036114 | 0.0036067 | 0.003603 | 0.0036599 | 0.0036461 | 0.0036334 | 0.003621 | 0.0036096 | 0.0035978 | 0.0035842 | 0.0035711 | 0.0035579 | 0.0035446 | 0.0035313 | 0.0035581 | 0.003572 | 0.0035913 | 0.0036112 | 0.0036311 | 0.0036457 | 0.0036567 | 0.0036606 | 0.0036604 | 0.0036579 | 0.0036778 | 0.0036947 | 0.0037078 | 0.0037175 | 0.0037256 | 0.0037302 | 0.0037309 | 0.0037236 | 0.0037122 | 0.0036965
3C Aggregated and non-CO2 emissions on land | 3C6 Indirect N2O from manure management (N2O) | Leaching/runoff | - Commercial layers | Leaching/runoff - Commercial layers | N2O | Gg N2O | 0.010355 | 0.01006 | 0.0095411 | 0.0093911 | 0.0089826 | 0.0098011 | 0.010353 | 0.010387 | 0.011695 | 0.012538 | 0.012272 | 0.0126 | 0.012501 | 0.012002 | 0.012437 | 0.013187 | 0.014553 | 0.016106 | 0.016318 | 0.015716 | 0.016329 | 0.017082 | 0.017191 | 0.017585 | 0.017896 | 0.018119 | 0.018275 | 0.018492 | 0.018684 | 0.018853 | 0.017676 | 0.018053 | 0.018413 | 0.018774 | 0.019121 | 0.019481 | 0.019902 | 0.020317 | 0.020746 | 0.021186 | 0.021636 | 0.022162 | 0.022659 | 0.023201 | 0.023771 | 0.024368 | 0.024975 | 0.025597 | 0.026219 | 0.026856 | 0.027519 | 0.028207 | 0.028911 | 0.029629 | 0.030364 | 0.031128 | 0.031908 | 0.032708 | 0.033503 | 0.034319 | 0.035157
3C Aggregated and non-CO2 emissions on land | 3C6 Indirect N2O from manure management (N2O) | Leaching/runoff | - Commercial broilers | Leaching/runoff - Commercial broilers | N2O | Gg N2O | 0.033251 | 0.031256 | 0.029539 | 0.033221 | 0.03291 | 0.03767 | 0.0438 | 0.044584 | 0.048852 | 0.051001 | 0.054873 | 0.052986 | 0.058725 | 0.055857 | 0.057205 | 0.063296 | 0.067701 | 0.070834 | 0.075419 | 0.071166 | 0.072956 | 0.075455 | 0.074479 | 0.075787 | 0.076746 | 0.07734 | 0.077624 | 0.078161 | 0.078595 | 0.078933 | 0.073686 | 0.07488 | 0.076006 | 0.077137 | 0.078211 | 0.079333 | 0.080681 | 0.082003 | 0.083387 | 0.084811 | 0.086281 | 0.088076 | 0.089756 | 0.091619 | 0.093596 | 0.095687 | 0.097805 | 0.099986 | 0.10217 | 0.10441 | 0.10676 | 0.10916 | 0.11162 | 0.11414 | 0.11674 | 0.11944 | 0.12224 | 0.12512 | 0.12798 | 0.13092 | 0.13396

## Emissions summary
Summary
IPCC category | Level 2 category | Level 3 category | Gas | Units | 1990 | 1991 | 1992 | 1993 | 1994 | 1995 | 1996 | 1997 | 1998 | 1999 | 2000 | 2001 | 2002 | 2003 | 2004 | 2005 | 2006 | 2007 | 2008 | 2009 | 2010 | 2011 | 2012 | 2013 | 2014 | 2015 | 2016 | 2017 | 2018 | 2019 | 2020 | 2021 | 2022 | 2023 | 2024 | 2025 | 2026 | 2027 | 2028 | 2029 | 2030 | 2031 | 2032 | 2033 | 2034 | 2035 | 2036 | 2037 | 2038 | 2039 | 2040 | 2041 | 2042 | 2043 | 2044 | 2045 | 2046 | 2047 | 2048 | 2049 | 2050
3A Livestock | 3A1 Enteric fermentation (CH4) | TOTAL | CH4 | Gg CH4 | 1327.9929 | 1335.855 | 1306.7246 | 1265.7648 | 1227.3602 | 1241.3193 | 1272.516 | 1292.8092 | 1310.419 | 1308.5747 | 1312.1057 | 1302.6646 | 1272.2258 | 1268.4513 | 1255.9454 | 1263.4958 | 1257.6523 | 1283.6151 | 1305.1164 | 1299.5852 | 1289.3843 | 1281.9515 | 1280.562 | 1280.7171 | 1281.3195 | 1282.3231 | 1283.6987 | 1284.9033 | 1286.2402 | 1287.6983 | 1294.3573 | 1294.9161 | 1295.6656 | 1296.5233 | 1297.5371 | 1298.6123 | 1299.6937 | 1300.917 | 1302.2205 | 1303.6218 | 1305.2206 | 1313.6182 | 1320.2768 | 1327.8399 | 1335.4518 | 1343.0202 | 1349.6775 | 1355.6691 | 1358.88 | 1361.025 | 1362.6701 | 1368.614 | 1373.9879 | 1378.6735 | 1382.7059 | 1386.3839 | 1389.3529 | 1391.5845 | 1392.3895 | 1392.4195 | 1391.6441
3A Livestock | 3A1 Enteric fermentation (CH4) | 3A1a Cattle | CH4 | Gg CH4 | 1038.7067 | 1062.6224 | 1045.6666 | 1020.577 | 977.5355 | 993.64 | 1023.2625 | 1047.9643 | 1065.5307 | 1069.0376 | 1079.3032 | 1073.018 | 1049.3534 | 1046.0577 | 1036.5801 | 1045.0657 | 1040.4876 | 1067.5807 | 1088.4739 | 1084.185 | 1077.7063 | 1071.8271 | 1065.6068 | 1066.4019 | 1067.6487 | 1069.3012 | 1071.3822 | 1073.2803 | 1075.3048 | 1077.4446 | 1084.8553 | 1086.0791 | 1087.4873 | 1088.9968 | 1090.6563 | 1092.37 | 1094.1342 | 1096.0332 | 1098.0045 | 1100.0658 | 1102.2183 | 1111.0418 | 1117.6214 | 1125.0933 | 1132.6088 | 1140.0754 | 1146.6306 | 1152.52 | 1155.6345 | 1157.6834 | 1159.2285 | 1165.0124 | 1170.225 | 1174.7488 | 1178.618 | 1182.1267 | 1184.9257 | 1186.9844 | 1187.623 | 1187.483 | 1186.5335
3A Livestock | 3A1 Enteric fermentation (CH4) | 3A1c Sheep | CH4 | Gg CH4 | 230.1554 | 219.8065 | 210.7244 | 197.0743 | 198.4638 | 195.6233 | 196.2758 | 192.0073 | 192.537 | 187.8079 | 181.0749 | 176.5607 | 173.6127 | 174.2192 | 171.1176 | 170.7107 | 168.4766 | 168.3154 | 168.8605 | 168.2617 | 165.0065 | 163.7167 | 168.1345 | 167.5794 | 167.0382 | 166.5112 | 165.9561 | 165.4009 | 164.8565 | 164.3224 | 163.9543 | 163.4019 | 162.8587 | 162.3226 | 161.7949 | 161.2727 | 160.7109 | 160.1573 | 159.6095 | 159.0677 | 158.5316 | 158.0102 | 158.0102 | 158.0102 | 158.0102 | 158.0102 | 158.0102 | 158.0102 | 158.0102 | 158.0102 | 158.0102 | 158.0102 | 158.0102 | 158.0102 | 158.0102 | 158.0102 | 158.0102 | 158.0102 | 158.0102 | 158.0102 | 158.0102
3A Livestock | 3A1 Enteric fermentation (CH4) | 3A1d Goats | CH4 | Gg CH4 | 50.8327 | 44.9505 | 41.872 | 39.563 | 42.8248 | 43.4112 | 44.0892 | 43.8694 | 43.2463 | 42.6049 | 43.1547 | 44.4741 | 40.6076 | 39.5814 | 39.6547 | 39.1416 | 39.9662 | 38.7751 | 38.7384 | 38.0604 | 37.6023 | 37.2541 | 37.6657 | 37.5299 | 37.3957 | 37.2632 | 37.1217 | 36.9781 | 36.8354 | 36.6935 | 36.5946 | 36.4443 | 36.2946 | 36.1447 | 35.9952 | 35.8453 | 35.6817 | 35.5183 | 35.3543 | 35.1898 | 35.124 | 35.1309 | 35.1347 | 35.1375 | 35.1387 | 35.1385 | 35.1408 | 35.1412 | 35.1391 | 35.1352 | 35.1296 | 35.1737 | 35.2163 | 35.2574 | 35.2971 | 35.3357 | 35.3688 | 35.4006 | 35.4305 | 35.4592 | 35.487
3A Livestock | 3A1 Enteric fermentation (CH4) | 3A1f Horses | CH4 | Gg CH4 | 4.14 | 4.14 | 4.14 | 4.23 | 4.32 | 4.41 | 4.5 | 4.59 | 4.68 | 4.644 | 4.86 | 4.86 | 4.86 | 4.86 | 4.86 | 4.86 | 5.04 | 5.22 | 5.364 | 5.4 | 5.4 | 5.49 | 5.5114 | 5.5702 | 5.6071 | 5.6211 | 5.6142 | 5.6225 | 5.6245 | 5.6209 | 5.3056 | 5.3505 | 5.3916 | 5.4325 | 5.4701 | 5.5101 | 5.5601 | 5.6084 | 5.6598 | 5.7131 | 5.7686 | 5.8427 | 5.9104 | 5.9883 | 6.0728 | 6.164 | 6.256 | 6.3519 | 6.4482 | 6.5483 | 6.6553 | 6.7605 | 6.8701 | 6.9836 | 7.1018 | 7.2281 | 7.3626 | 7.5033 | 7.6438 | 7.7912 | 7.946
3A Livestock | 3A1 Enteric fermentation (CH4) | 3A1g Mules & asses | CH4 | Gg CH4 | 2.24 | 2.24 | 2.24 | 2.24 | 2.24 | 2.24 | 2.24 | 2.24 | 2.24 | 2.24 | 1.64 | 1.64 | 1.64 | 1.64 | 1.64 | 1.64 | 1.6405 | 1.646 | 1.647 | 1.648 | 1.663 | 1.67 | 1.67 | 1.67 | 1.67 | 1.67 | 1.67 | 1.67 | 1.67 | 1.67 | 1.67 | 1.67 | 1.67 | 1.67 | 1.67 | 1.67 | 1.67 | 1.67 | 1.67 | 1.67 | 1.67 | 1.67 | 1.67 | 1.67 | 1.67 | 1.67 | 1.67 | 1.67 | 1.67 | 1.67 | 1.67 | 1.67 | 1.67 | 1.67 | 1.67 | 1.67 | 1.67 | 1.67 | 1.67 | 1.67 | 1.67
3A Livestock | 3A1 Enteric fermentation (CH4) | 3A1h Swine | CH4 | Gg CH4 | 1.9181 | 2.0955 | 2.0817 | 2.0804 | 1.976 | 1.9948 | 2.1484 | 2.1383 | 2.1849 | 2.2403 | 2.0729 | 2.1119 | 2.1522 | 2.093 | 2.093 | 2.0779 | 2.0414 | 2.0779 | 2.0326 | 2.0301 | 2.0062 | 1.9936 | 1.9736 | 1.9656 | 1.9598 | 1.9563 | 1.9546 | 1.9514 | 1.9489 | 1.9469 | 1.9776 | 1.9702 | 1.9633 | 1.9567 | 1.9505 | 1.9441 | 1.9367 | 1.9297 | 1.9225 | 1.9153 | 1.9081 | 1.9226 | 1.9301 | 1.9406 | 1.9513 | 1.9621 | 1.97 | 1.9759 | 1.978 | 1.9779 | 1.9766 | 1.9873 | 1.9964 | 2.0036 | 2.0088 | 2.0131 | 2.0156 | 2.016 | 2.0121 | 2.0059 | 1.9974
3A Livestock | 3A2 Manure management (CH4) | TOTAL | CH4 | Gg CH4 | 31.7172 | 34.8631 | 33.3603 | 33.9265 | 32.0876 | 33.0358 | 35.0025 | 34.6101 | 35.1929 | 35.7878 | 36.3151 | 36.6684 | 35.9801 | 34.3691 | 34.1274 | 34.7297 | 34.3186 | 34.8269 | 36.2649 | 36.3521 | 36.1549 | 35.7815 | 35.4894 | 35.5573 | 35.6157 | 35.6625 | 35.6997 | 35.7471 | 35.7913 | 35.8324 | 35.6757 | 35.7431 | 35.811 | 35.8816 | 35.9523 | 36.0272 | 36.1147 | 36.204 | 36.2987 | 36.398 | 36.5024 | 36.8844 | 37.1764 | 37.521 | 37.881 | 38.2536 | 38.5978 | 38.9273 | 39.192 | 39.4338 | 39.6728 | 40.0552 | 40.4261 | 40.7803 | 41.1203 | 41.4622 | 41.7915 | 42.1053 | 42.368 | 42.6146 | 42.8446
3A Livestock | 3A2 Manure management (CH4) | 3A1a Cattle | CH4 | Gg CH4 | 8.7557 | 9.9921 | 8.7193 | 9.2018 | 8.5526 | 9.1197 | 9.1639 | 8.8612 | 8.7507 | 8.6342 | 10.9327 | 10.8933 | 9.5919 | 8.7471 | 8.4511 | 9.0166 | 8.8359 | 8.7897 | 10.5918 | 10.8552 | 10.853 | 10.521 | 10.4899 | 10.5953 | 10.6791 | 10.7405 | 10.7836 | 10.843 | 10.8964 | 10.9442 | 10.64 | 10.7428 | 10.8418 | 10.9416 | 11.0383 | 11.1386 | 11.2547 | 11.3697 | 11.4892 | 11.6119 | 11.738 | 11.8862 | 12.0274 | 12.1809 | 12.3424 | 12.5117 | 12.6838 | 12.8604 | 13.0151 | 13.1699 | 13.3313 | 13.4984 | 13.6698 | 13.8446 | 14.0237 | 14.2101 | 14.4014 | 14.5977 | 14.7925 | 14.9927 | 15.1984
3A Livestock | 3A2 Manure management (CH4) | 3A1c Sheep | CH4 | Gg CH4 | 0.062895 | 0.060067 | 0.057585 | 0.053855 | 0.054234 | 0.053458 | 0.053636 | 0.05247 | 0.052615 | 0.051322 | 0.049482 | 0.048249 | 0.047443 | 0.047609 | 0.046761 | 0.04665 | 0.04604 | 0.045996 | 0.046145 | 0.045981 | 0.045091 | 0.044739 | 0.045947 | 0.045795 | 0.045647 | 0.045503 | 0.045351 | 0.0452 | 0.045051 | 0.044905 | 0.044804 | 0.044653 | 0.044505 | 0.044359 | 0.044214 | 0.044072 | 0.043918 | 0.043767 | 0.043617 | 0.043469 | 0.043323 | 0.04318 | 0.04318 | 0.04318 | 0.04318 | 0.04318 | 0.04318 | 0.04318 | 0.04318 | 0.04318 | 0.04318 | 0.04318 | 0.04318 | 0.04318 | 0.04318 | 0.04318 | 0.04318 | 0.04318 | 0.04318 | 0.04318 | 0.04318
3A Livestock | 3A2 Manure management (CH4) | 3A1d Goats | CH4 | Gg CH4 | 0.057474 | 0.050823 | 0.047343 | 0.044732 | 0.04842 | 0.049083 | 0.049849 | 0.049601 | 0.048896 | 0.048171 | 0.048793 | 0.050285 | 0.045913 | 0.044753 | 0.044836 | 0.044255 | 0.045188 | 0.043841 | 0.0438 | 0.043033 | 0.042515 | 0.042121 | 0.042587 | 0.042433 | 0.042281 | 0.042131 | 0.041971 | 0.041809 | 0.041648 | 0.041487 | 0.041375 | 0.041206 | 0.041036 | 0.040867 | 0.040698 | 0.040528 | 0.040343 | 0.040159 | 0.039973 | 0.039787 | 0.039718 | 0.039726 | 0.03973 | 0.039733 | 0.039734 | 0.039734 | 0.039736 | 0.039736 | 0.039734 | 0.03973 | 0.039724 | 0.03977 | 0.039815 | 0.039858 | 0.039899 | 0.03994 | 0.039974 | 0.040007 | 0.040038 | 0.040069 | 0.040097
3A Livestock | 3A2 Manure management (CH4) | 3A1f Horses | CH4 | Gg CH4 | 0.003082 | 0.003082 | 0.003082 | 0.003149 | 0.003216 | 0.003283 | 0.00335 | 0.003417 | 0.003484 | 0.0034572 | 0.003618 | 0.003618 | 0.003618 | 0.003618 | 0.003618 | 0.003618 | 0.003752 | 0.003886 | 0.0039932 | 0.00402 | 0.00402 | 0.004087 | 0.004103 | 0.0041467 | 0.0041742 | 0.0041846 | 0.0041794 | 0.0041856 | 0.0041871 | 0.0041844 | 0.0039497 | 0.0039832 | 0.0040137 | 0.0040442 | 0.0040722 | 0.0041019 | 0.0041392 | 0.0041752 | 0.0042134 | 0.0042531 | 0.0042944 | 0.0043496 | 0.0044 | 0.004458 | 0.0045208 | 0.0045888 | 0.0046572 | 0.0047286 | 0.0048003 | 0.0048748 | 0.0049545 | 0.0050328 | 0.0051144 | 0.0051989 | 0.0052869 | 0.0053809 | 0.005481 | 0.0055858 | 0.0056904 | 0.0058001 | 0.0059153
3A Livestock | 3A2 Manure management (CH4) | 3A1g Mules & asses | CH4 | Gg CH4 | 0.001008 | 0.001008 | 0.001008 | 0.001008 | 0.001008 | 0.001008 | 0.001008 | 0.001008 | 0.001008 | 0.001008 | 0.000738 | 0.000738 | 0.000738 | 0.000738 | 0.000738 | 0.000738 | 0.00073822 | 0.0007407 | 0.00074115 | 0.0007416 | 0.00074835 | 0.0007515 | 0.0007515 | 0.0007515 | 0.0007515 | 0.0007515 | 0.0007515 | 0.0007515 | 0.0007515 | 0.0007515 | 0.0007515 | 0.0007515 | 0.0007515 | 0.0007515 | 0.0007515 | 0.0007515 | 0.0007515 | 0.0007515 | 0.0007515 | 0.0007515 | 0.0007515 | 0.0007515 | 0.0007515 | 0.0007515 | 0.0007515 | 0.0007515 | 0.0007515 | 0.0007515 | 0.0007515 | 0.0007515 | 0.0007515 | 0.0007515 | 0.0007515 | 0.0007515 | 0.0007515 | 0.0007515 | 0.0007515 | 0.0007515 | 0.0007515 | 0.0007515 | 0.0007515
3A Livestock | 3A2 Manure management (CH4) | 3A1h Swine | CH4 | Gg CH4 | 21.4916 | 23.48 | 23.3248 | 23.3107 | 22.1403 | 22.3518 | 24.0722 | 23.9594 | 24.4812 | 25.1017 | 23.2261 | 23.6633 | 24.1145 | 23.4517 | 23.4517 | 23.2825 | 22.8736 | 23.2825 | 22.7749 | 22.7466 | 22.4787 | 22.3377 | 22.1056 | 22.0159 | 21.9517 | 21.9121 | 21.8928 | 21.8575 | 21.8291 | 21.807 | 22.151 | 22.0675 | 21.9909 | 21.916 | 21.8465 | 21.7756 | 21.6929 | 21.614 | 21.5337 | 21.4532 | 21.3726 | 21.5351 | 21.6189 | 21.7359 | 21.8562 | 21.9768 | 22.0651 | 22.1318 | 22.1556 | 22.1541 | 22.1393 | 22.2595 | 22.3616 | 22.4412 | 22.4999 | 22.5486 | 22.5766 | 22.5811 | 22.5367 | 22.4675 | 22.3727
3A Livestock | 3A2 Manure management (CH4) | 3A2i Poultry | CH4 | Gg CH4 | 1.3455 | 1.2761 | 1.2072 | 1.3112 | 1.2878 | 1.4575 | 1.6586 | 1.683 | 1.855 | 1.9479 | 2.0537 | 2.009 | 2.1759 | 2.0735 | 2.1286 | 2.3353 | 2.5134 | 2.6602 | 2.8036 | 2.6565 | 2.7308 | 2.8311 | 2.8005 | 2.8529 | 2.892 | 2.9174 | 2.9312 | 2.9546 | 2.9741 | 2.9899 | 2.7938 | 2.8422 | 2.888 | 2.934 | 2.9778 | 3.0235 | 3.078 | 3.1314 | 3.1873 | 3.2447 | 3.3038 | 3.3751 | 3.4421 | 3.516 | 3.5942 | 3.6768 | 3.7606 | 3.8467 | 3.9329 | 4.0213 | 4.1137 | 4.2085 | 4.3059 | 4.4055 | 4.5076 | 4.6143 | 4.7241 | 4.837 | 4.9491 | 5.0646 | 5.1835
3A Livestock | 3A2 Manure management (N2O) | TOTAL | N2O | Gg N2O | 4.0489 | 4.0581 | 3.9523 | 3.9881 | 3.8596 | 4.0057 | 4.2146 | 4.2631 | 4.4285 | 4.5084 | 4.636 | 4.5831 | 4.6903 | 4.5923 | 4.6024 | 4.765 | 4.8956 | 5.0445 | 5.1644 | 5.0656 | 5.0963 | 5.2596 | 5.2525 | 5.3174 | 5.3737 | 5.4209 | 5.4609 | 5.5086 | 5.5545 | 5.5986 | 5.4917 | 5.5608 | 5.6292 | 5.6988 | 5.768 | 5.8396 | 5.9191 | 5.999 | 6.0819 | 6.1673 | 6.2557 | 6.3637 | 6.4672 | 6.5785 | 6.6945 | 6.8151 | 6.9369 | 7.061 | 7.1384 | 7.209 | 7.282 | 7.3626 | 7.4444 | 7.527 | 7.6107 | 7.6972 | 7.7852 | 7.8746 | 7.9615 | 8.0498 | 8.1398
3A Livestock | 3A2 Manure management (N2O) | 3A1a Cattle | N2O | Gg N2O | 2.501 | 2.5833 | 2.5498 | 2.5291 | 2.4097 | 2.4305 | 2.475 | 2.5115 | 2.5512 | 2.5691 | 2.6305 | 2.6124 | 2.6048 | 2.5892 | 2.5631 | 2.5744 | 2.5786 | 2.6262 | 2.6394 | 2.6532 | 2.6376 | 2.7319 | 2.7432 | 2.7718 | 2.8014 | 2.8319 | 2.8635 | 2.8959 | 2.9293 | 2.9635 | 2.9991 | 3.035 | 3.0719 | 3.1099 | 3.1491 | 3.1894 | 3.2312 | 3.2742 | 3.3185 | 3.3641 | 3.411 | 3.467 | 3.5216 | 3.5787 | 3.6373 | 3.6974 | 3.7579 | 3.8192 | 3.834 | 3.8405 | 3.8465 | 3.8577 | 3.8683 | 3.8782 | 3.8874 | 3.8963 | 3.9044 | 3.9117 | 3.9174 | 3.9223 | 3.9264
3A Livestock | 3A2 Manure management (N2O) | 3A1c Sheep | N2O | Gg N2O | 0.27698 | 0.26453 | 0.2536 | 0.23717 | 0.23884 | 0.23542 | 0.23621 | 0.23107 | 0.23171 | 0.22602 | 0.21791 | 0.21248 | 0.20893 | 0.20966 | 0.20593 | 0.20544 | 0.20275 | 0.20256 | 0.20321 | 0.20249 | 0.19858 | 0.19702 | 0.20249 | 0.20183 | 0.20117 | 0.20054 | 0.19987 | 0.1992 | 0.19855 | 0.1979 | 0.19746 | 0.1968 | 0.19614 | 0.1955 | 0.19486 | 0.19423 | 0.19355 | 0.19289 | 0.19223 | 0.19158 | 0.19093 | 0.1903 | 0.1903 | 0.1903 | 0.1903 | 0.1903 | 0.1903 | 0.1903 | 0.1903 | 0.1903 | 0.1903 | 0.1903 | 0.1903 | 0.1903 | 0.1903 | 0.1903 | 0.1903 | 0.1903 | 0.1903 | 0.1903 | 0.1903
3A Livestock | 3A2 Manure management (N2O) | 3A1d Goats | N2O | Gg N2O | 0.17618 | 0.15579 | 0.14512 | 0.13712 | 0.14842 | 0.15046 | 0.15281 | 0.15204 | 0.14988 | 0.14766 | 0.14957 | 0.15414 | 0.14074 | 0.13718 | 0.13744 | 0.13566 | 0.13852 | 0.13439 | 0.13426 | 0.13191 | 0.13032 | 0.12912 | 0.13054 | 0.13007 | 0.1296 | 0.12914 | 0.12865 | 0.12816 | 0.12766 | 0.12717 | 0.12683 | 0.12631 | 0.12579 | 0.12527 | 0.12475 | 0.12423 | 0.12366 | 0.1231 | 0.12253 | 0.12196 | 0.12189 | 0.1219 | 0.12191 | 0.12191 | 0.12191 | 0.12191 | 0.12191 | 0.12191 | 0.12191 | 0.12191 | 0.1219 | 0.12194 | 0.12198 | 0.12202 | 0.12206 | 0.1221 | 0.12213 | 0.12216 | 0.12219 | 0.12222 | 0.12224
3A Livestock | 3A2 Manure management (N2O) | 3A1f Horses | N2O | Gg N2O | bar: 1990 to 2050
3A Livestock | 3A2 Manure management (N2O) | 3A1g Mules & asses | N2O | Gg N2O | bar: 1990 to 2050
3A Livestock | 3A2 Manure management (N2O) | 3A1h Swine | N2O | Gg N2O | 0.1233 | 0.13471 | 0.13382 | 0.13374 | 0.12702 | 0.12823 | 0.1381 | 0.13746 | 0.14045 | 0.14401 | 0.13325 | 0.13576 | 0.13835 | 0.13454 | 0.13454 | 0.13357 | 0.13123 | 0.13357 | 0.13066 | 0.1305 | 0.12896 | 0.12815 | 0.12693 | 0.12642 | 0.12605 | 0.12582 | 0.12571 | 0.12551 | 0.12534 | 0.12522 | 0.12719 | 0.12671 | 0.12627 | 0.12584 | 0.12544 | 0.12504 | 0.12456 | 0.12411 | 0.12365 | 0.12318 | 0.12272 | 0.12365 | 0.12414 | 0.12481 | 0.1255 | 0.12619 | 0.1267 | 0.12708 | 0.12722 | 0.12721 | 0.12712 | 0.12781 | 0.1284 | 0.12886 | 0.12919 | 0.12947 | 0.12963 | 0.12966 | 0.12941 | 0.12901 | 0.12846
3A Livestock | 3A2 Manure management (N2O) | 3A2i Poultry | N2O | Gg N2O | 0.97143 | 0.9198 | 0.86997 | 0.95105 | 0.93559 | 1.0611 | 1.2125 | 1.2311 | 1.3553 | 1.4217 | 1.5047 | 1.4683 | 1.5975 | 1.5217 | 1.5614 | 1.7159 | 1.8445 | 1.9478 | 2.0569 | 1.9474 | 2.0009 | 2.0734 | 2.0493 | 2.0872 | 2.1154 | 2.1335 | 2.1432 | 2.1598 | 2.1737 | 2.1848 | 2.0411 | 2.0761 | 2.1091 | 2.1422 | 2.1738 | 2.2067 | 2.2461 | 2.2847 | 2.325 | 2.3665 | 2.4092 | 2.4608 | 2.5093 | 2.5628 | 2.6195 | 2.6794 | 2.7401 | 2.8025 | 2.865 | 2.9291 | 2.9962 | 3.0649 | 3.1355 | 3.2077 | 3.2818 | 3.3591 | 3.4388 | 3.5207 | 3.6022 | 3.686 | 3.7723
3C Aggregated and non-CO2 emissions on land | 3C1 Biomass burning (CH4) | TOTAL | CH4 | Gg CH4 | 53.0453 | 53.0453 | 53.0453 | 53.0453 | 53.0453 | 53.0453 | 53.0453 | 53.0453 | 53.0453 | 53.0453 | 52.5466 | 61.0739 | 61.377 | 48.1636 | 42.0657 | 67.254 | 58.8992 | 58.0275 | 54.2793 | 51.3748 | 52.7169 | 52.0664 | 43.8396 | 45.6617 | 44.8767 | 44.159 | 44.5125 | 44.8129 | 44.8095 | 44.8069 | 44.8042 | 44.8015 | 44.7988 | 44.7961 | 44.7934 | 44.7908 | 44.7881 | 44.7854 | 44.7827 | 44.78 | 44.7773 | 44.7612 | 44.745 | 44.7289 | 44.7127 | 44.6965 | 44.6804 | 44.6642 | 44.6481 | 44.6278 | 44.6075 | 44.5872 | 44.5669 | 44.5467 | 44.5264 | 44.5061 | 44.4858 | 44.4655 | 44.4453 | 44.425 | 44.4047
3C Aggregated and non-CO2 emissions on land | 3C1 Biomass burning (CH4) | 3C1a Biomass burning in forest land | CH4 | Gg CH4 | 17.0004 | 17.0004 | 17.0004 | 17.0004 | 17.0004 | 17.0004 | 17.0004 | 17.0004 | 17.0004 | 17.0004 | 16.5698 | 21.5807 | 18.3784 | 14.6506 | 13.8225 | 21.5991 | 17.7978 | 21.6804 | 20.3321 | 15.7305 | 16.8193 | 16.1686 | 11.1266 | 13.0179 | 12.3021 | 11.5925 | 11.9541 | 12.2625 | 12.2673 | 12.2751 | 12.283 | 12.2908 | 12.2986 | 12.3065 | 12.3143 | 12.3222 | 12.33 | 12.3378 | 12.3457 | 12.3535 | 12.3613 | 12.351 | 12.3407 | 12.3303 | 12.32 | 12.3096 | 12.2993 | 12.2889 | 12.2786 | 12.2641 | 12.2497 | 12.2352 | 12.2207 | 12.2063 | 12.1918 | 12.1773 | 12.1629 | 12.1484 | 12.134 | 12.1195 | 12.105
3C Aggregated and non-CO2 emissions on land | 3C1 Biomass burning (CH4) | 3C1b Biomass burning in Croplands | CH4 | Gg CH4 | 10.1165 | 10.1165 | 10.1165 | 10.1165 | 10.1165 | 10.1165 | 10.1165 | 10.1165 | 10.1165 | 10.1165 | 10.5105 | 10.8829 | 11.9452 | 9.2981 | 7.9458 | 13.8602 | 13.0586 | 10.4769 | 9.4298 | 9.8044 | 9.7784 | 9.4289 | 8.9294 | 8.9289 | 8.9285 | 8.928 | 8.9276 | 8.9271 | 8.9266 | 8.931 | 8.9354 | 8.9398 | 8.9441 | 8.9485 | 8.9529 | 8.9573 | 8.9617 | 8.966 | 8.9704 | 8.9748 | 8.9792 | 8.9835 | 8.9879 | 8.9923 | 8.9967 | 9.001 | 9.0054 | 9.0098 | 9.0142 | 9.0186 | 9.0229 | 9.0273 | 9.0317 | 9.0361 | 9.0404 | 9.0448 | 9.0492 | 9.0536 | 9.0579 | 9.0623 | 9.0667
3C Aggregated and non-CO2 emissions on land | 3C1 Biomass burning (CH4) | 3C1c Biomass burning in Grasslands | CH4 | Gg CH4 | 24.6339 | 24.6339 | 24.6339 | 24.6339 | 24.6339 | 24.6339 | 24.6339 | 24.6339 | 24.6339 | 24.6339 | 24.221 | 27.1597 | 29.5575 | 22.9679 | 19.2635 | 29.9896 | 26.4499 | 24.3103 | 23.3215 | 24.4586 | 24.6082 | 25.0006 | 22.4907 | 22.421 | 22.3514 | 22.3428 | 22.3343 | 22.3258 | 22.3172 | 22.3015 | 22.2857 | 22.2699 | 22.2541 | 22.2384 | 22.2226 | 22.2068 | 22.1911 | 22.1753 | 22.1595 | 22.1438 | 22.128 | 22.1169 | 22.1059 | 22.0948 | 22.0837 | 22.0727 | 22.0616 | 22.0505 | 22.0395 | 22.0284 | 22.0173 | 22.0062 | 21.9952 | 21.9841 | 21.973 | 21.962 | 21.9509 | 21.9398 | 21.9288 | 21.9177 | 21.9066
3C Aggregated and non-CO2 emissions on land | 3C1 Biomass burning (CH4) | 3C1d Biomass burning in Wetlands | CH4 | Gg CH4 | 0.80578 | 0.80578 | 0.80578 | 0.80578 | 0.80578 | 0.80578 | 0.80578 | 0.80578 | 0.80578 | 0.80578 | 0.71282 | 0.861 | 0.97458 | 0.79725 | 0.68323 | 1.0109 | 0.89734 | 0.7905 | 0.72087 | 0.80965 | 1.0836 | 1.1704 | 0.86319 | 0.86319 | 0.86319 | 0.86319 | 0.86319 | 0.86319 | 0.86319 | 0.86319 | 0.86319 | 0.86319 | 0.86319 | 0.86319 | 0.86319 | 0.86319 | 0.86319 | 0.86319 | 0.86319 | 0.86319 | 0.86319 | 0.86319 | 0.86319 | 0.86319 | 0.86319 | 0.86319 | 0.86319 | 0.86319 | 0.86319 | 0.86319 | 0.86319 | 0.86319 | 0.86319 | 0.86319 | 0.86319 | 0.86319 | 0.86319 | 0.86319 | 0.86319 | 0.86319 | 0.86319
3C Aggregated and non-CO2 emissions on land | 3C1 Biomass burning (CH4) | 3C1e Biomass burning in Settlements | CH4 | Gg CH4 | 0.48879 | 0.48879 | 0.48879 | 0.48879 | 0.48879 | 0.48879 | 0.48879 | 0.48879 | 0.48879 | 0.48879 | 0.53244 | 0.58967 | 0.52134 | 0.44976 | 0.35075 | 0.7942 | 0.69563 | 0.76939 | 0.475 | 0.57161 | 0.42746 | 0.29794 | 0.42972 | 0.43063 | 0.43154 | 0.43245 | 0.43336 | 0.43426 | 0.43517 | 0.43605 | 0.43692 | 0.43779 | 0.43867 | 0.43954 | 0.44041 | 0.44129 | 0.44216 | 0.44303 | 0.44391 | 0.44478 | 0.44566 | 0.44653 | 0.4474 | 0.44828 | 0.44915 | 0.45002 | 0.4509 | 0.45177 | 0.45264 | 0.45352 | 0.45439 | 0.45527 | 0.45614 | 0.45701 | 0.45789 | 0.45876 | 0.45963 | 0.46051 | 0.46138 | 0.46226 | 0.46313
3C Aggregated and non-CO2 emissions on land | 3C1 Biomass burning (CH4) | 3C1f Biomass burning in Other lands | CH4 | Gg CH4 | 0 | 0 | 0 | 0 | 0 | 0 | 0 | 0 | 0 | 0 | 0 | 0 | 0 | 0 | 0 | 0 | 0 | 0 | 0 | 0 | 0 | 0 | 0 | 0 | 0 | 0 | 0 | 0 | 0 | 0 | 0 | 0 | 0 | 0 | 0 | 0 | 0 | 0 | 0 | 0 | 0 | 0 | 0 | 0 | 0 | 0 | 0 | 0 | 0 | 0 | 0 | 0 | 0 | 0 | 0 | 0 | 0 | 0 | 0 | 0 | 0
3C Aggregated and non-CO2 emissions on land | 3C1 Biomass burning (N2O) | TOTAL | N2O | Gg N2O | 3.7076 | 3.7076 | 3.7076 | 3.7076 | 3.7076 | 3.7076 | 3.7076 | 3.7076 | 3.7076 | 3.7076 | 3.6719 | 4.3479 | 4.2851 | 3.2825 | 2.9506 | 4.6707 | 4.0755 | 3.9272 | 3.807 | 3.5746 | 3.6186 | 3.5841 | 3.1109 | 3.2101 | 3.165 | 3.1254 | 3.1451 | 3.1619 | 3.1619 | 3.1614 | 3.161 | 3.1606 | 3.1602 | 3.1598 | 3.1593 | 3.1589 | 3.1585 | 3.1581 | 3.1577 | 3.1572 | 3.1568 | 3.1558 | 3.1548 | 3.1538 | 3.1528 | 3.1518 | 3.1508 | 3.1498 | 3.1489 | 3.1476 | 3.1464 | 3.1452 | 3.144 | 3.1427 | 3.1415 | 3.1403 | 3.1391 | 3.1378 | 3.1366 | 3.1354 | 3.1342
3C Aggregated and non-CO2 emissions on land | 3C1 Biomass burning (N2O) | 3C1a Biomass burning in forest land | N2O | Gg N2O | 1.1439 | 1.1439 | 1.1439 | 1.1439 | 1.1439 | 1.1439 | 1.1439 | 1.1439 | 1.1439 | 1.1439 | 1.1297 | 1.5002 | 1.2536 | 0.90131 | 0.93461 | 1.4818 | 1.2335 | 1.3426 | 1.3834 | 1.0407 | 1.1706 | 1.1142 | 0.80807 | 0.91353 | 0.87477 | 0.83606 | 0.85661 | 0.87421 | 0.87502 | 0.87596 | 0.87691 | 0.87786 | 0.87881 | 0.87976 | 0.8807 | 0.88165 | 0.8826 | 0.88355 | 0.8845 | 0.88544 | 0.88639 | 0.88633 | 0.88628 | 0.88622 | 0.88616 | 0.8861 | 0.88605 | 0.88599 | 0.88593 | 0.88565 | 0.88536 | 0.88507 | 0.88479 | 0.8845 | 0.88422 | 0.88393 | 0.88365 | 0.88336 | 0.88307 | 0.88279 | 0.8825
3C Aggregated and non-CO2 emissions on land | 3C1 Biomass burning (N2O) | 3C1b Biomass burning in Croplands | N2O | Gg N2O | 0.26228 | 0.26228 | 0.26228 | 0.26228 | 0.26228 | 0.26228 | 0.26228 | 0.26228 | 0.26228 | 0.26228 | 0.27249 | 0.28215 | 0.30969 | 0.24106 | 0.206 | 0.35934 | 0.33856 | 0.27162 | 0.24448 | 0.25419 | 0.25351 | 0.24445 | 0.2315 | 0.23149 | 0.23148 | 0.23147 | 0.23146 | 0.23144 | 0.23143 | 0.23154 | 0.23166 | 0.23177 | 0.23189 | 0.232 | 0.23211 | 0.23223 | 0.23234 | 0.23245 | 0.23257 | 0.23268 | 0.23279 | 0.23291 | 0.23302 | 0.23313 | 0.23325 | 0.23336 | 0.23347 | 0.23359 | 0.2337 | 0.23381 | 0.23393 | 0.23404 | 0.23415 | 0.23427 | 0.23438 | 0.2345 | 0.23461 | 0.23472 | 0.23484 | 0.23495 | 0.23506
3C Aggregated and non-CO2 emissions on land | 3C1 Biomass burning (N2O) | 3C1c Biomass burning in Grasslands | N2O | Gg N2O | 2.1832 | 2.1832 | 2.1832 | 2.1832 | 2.1832 | 2.1832 | 2.1832 | 2.1832 | 2.1832 | 2.1832 | 2.156 | 2.4331 | 2.5852 | 2.0262 | 1.7156 | 2.6647 | 2.358 | 2.1706 | 2.0699 | 2.1537 | 2.0565 | 2.0914 | 1.9533 | 1.9469 | 1.9405 | 1.9396 | 1.9387 | 1.9378 | 1.9369 | 1.9353 | 1.9337 | 1.9322 | 1.9306 | 1.9291 | 1.9275 | 1.9259 | 1.9244 | 1.9228 | 1.9212 | 1.9197 | 1.9181 | 1.917 | 1.9159 | 1.9147 | 1.9136 | 1.9125 | 1.9113 | 1.9102 | 1.9091 | 1.9079 | 1.9068 | 1.9057 | 1.9045 | 1.9034 | 1.9023 | 1.9012 | 1.9 | 1.8989 | 1.8978 | 1.8966 | 1.8955
3C Aggregated and non-CO2 emissions on land | 3C1 Biomass burning (N2O) | 3C1d Biomass burning in Wetlands | N2O | Gg N2O | 0.073571 | 0.073571 | 0.073571 | 0.073571 | 0.073571 | 0.073571 | 0.073571 | 0.073571 | 0.073571 | 0.073571 | 0.065084 | 0.078613 | 0.088983 | 0.072792 | 0.062382 | 0.092301 | 0.081931 | 0.072176 | 0.065819 | 0.073924 | 0.09894 | 0.10686 | 0.078813 | 0.078813 | 0.078813 | 0.078813 | 0.078813 | 0.078813 | 0.078813 | 0.078813 | 0.078813 | 0.078813 | 0.078813 | 0.078813 | 0.078813 | 0.078813 | 0.078813 | 0.078813 | 0.078813 | 0.078813 | 0.078813 | 0.078813 | 0.078813 | 0.078813 | 0.078813 | 0.078813 | 0.078813 | 0.078813 | 0.078813 | 0.078813 | 0.078813 | 0.078813 | 0.078813 | 0.078813 | 0.078813 | 0.078813 | 0.078813 | 0.078813 | 0.078813 | 0.078813 | 0.078813
3C Aggregated and non-CO2 emissions on land | 3C1 Biomass burning (N2O) | 3C1e Biomass burning in Settlements | N2O | Gg N2O | 0.044629 | 0.044629 | 0.044629 | 0.044629 | 0.044629 | 0.044629 | 0.044629 | 0.044629 | 0.044629 | 0.044629 | 0.048614 | 0.053839 | 0.047601 | 0.041065 | 0.032025 | 0.072514 | 0.063514 | 0.070249 | 0.043369 | 0.05219 | 0.039029 | 0.027204 | 0.039236 | 0.039318 | 0.039401 | 0.039484 | 0.039567 | 0.03965 | 0.039733 | 0.039813 | 0.039893 | 0.039972 | 0.040052 | 0.040132 | 0.040212 | 0.040291 | 0.040371 | 0.040451 | 0.040531 | 0.040611 | 0.04069 | 0.04077 | 0.04085 | 0.04093 | 0.041009 | 0.041089 | 0.041169 | 0.041249 | 0.041328 | 0.041408 | 0.041488 | 0.041568 | 0.041648 | 0.041727 | 0.041807 | 0.041887 | 0.041967 | 0.042046 | 0.042126 | 0.042206 | 0.042286
3C Aggregated and non-CO2 emissions on land | 3C1 Biomass burning (N2O) | 3C1f Biomass burning in Other lands | N2O | Gg N2O | 0 | 0 | 0 | 0 | 0 | 0 | 0 | 0 | 0 | 0 | 0 | 0 | 0 | 0 | 0 | 0 | 0 | 0 | 0 | 0 | 0 | 0 | 0 | 0 | 0 | 0 | 0 | 0 | 0 | 0 | 0 | 0 | 0 | 0 | 0 | 0 | 0 | 0 | 0 | 0 | 0 | 0 | 0 | 0 | 0 | 0 | 0 | 0 | 0 | 0 | 0 | 0 | 0 | 0 | 0 | 0 | 0 | 0 | 0 | 0 | 0
3C Aggregated and non-CO2 emissions on land | 3C2 Liming (CO2) | TOTAL | CO2 | Gg CO2 | 357.5 | 378.125 | 261.25 | 412.5 | 595.5817 | 473.3415 | 579.1363 | 547.2431 | 570.3138 | 567.0381 | 378.2405 | 489.6636 | 672.7944 | 580.1318 | 579.7403 | 266.0368 | 441.4291 | 521.4211 | 655.3264 | 695.5678 | 653.2373 | 722.6122 | 686.8217 | 690.4681 | 694.1476 | 697.8605 | 701.9072 | 705.9539 | 710.0005 | 714.0472 | 718.0938 | 722.1956 | 726.2973 | 730.399 | 730.399 | 730.399 | 730.399 | 730.399 | 730.399 | 730.399 | 730.399 | 730.399 | 730.399 | 730.399 | 730.399 | 730.399 | 730.399 | 730.399 | 730.399 | 730.399 | 730.399 | 730.399 | 730.399 | 730.399 | 730.399 | 730.399 | 730.399 | 730.399 | 730.399 | 730.399 | 730.399
3C Aggregated and non-CO2 emissions on land | 3C3 Urea application (CO2) | TOTAL | CO2 | Gg CO2 | 90.9946 | 111.6269 | 132.2592 | 152.8916 | 173.5239 | 194.1562 | 214.7886 | 235.4209 | 256.0532 | 276.6856 | 297.3179 | 317.9502 | 338.5826 | 359.2149 | 435.8985 | 355.0866 | 393.0857 | 484.5537 | 480.1925 | 380.5443 | 501.4805 | 571.1911 | 473.702 | 473.8795 | 474.0586 | 474.2393 | 474.4363 | 474.6333 | 474.8303 | 475.0273 | 475.2242 | 475.4239 | 475.6236 | 475.8232 | 475.8232 | 475.8232 | 475.8232 | 475.8232 | 475.8232 | 475.8232 | 475.8232 | 475.8232 | 475.8232 | 475.8232 | 475.8232 | 475.8232 | 475.8232 | 475.8232 | 475.8232 | 475.8232 | 475.8232 | 475.8232 | 475.8232 | 475.8232 | 475.8232 | 475.8232 | 475.8232 | 475.8232 | 475.8232 | 475.8232 | 475.8232
3C Aggregated and non-CO2 emissions on land | 3C4 Direct N2O from managed soils (N2O) | TOTAL | N2O | Gg N2O | 62.919 | 62.2353 | 61.4376 | 61.3996 | 60.1201 | 58.2103 | 60.8651 | 61.9326 | 61.6436 | 61.5251 | 62.3452 | 60.0094 | 61.2781 | 60.2922 | 59.1623 | 58.1685 | 57.0425 | 59.8884 | 61.0151 | 60.3238 | 59.6161 | 59.2172 | 59.283 | 59.2101 | 59.1526 | 59.1091 | 59.0737 | 59.0311 | 58.9928 | 58.9584 | 59.1218 | 59.0511 | 58.9866 | 58.9251 | 58.924 | 58.9242 | 58.9226 | 58.9253 | 58.9299 | 58.9368 | 58.9519 | 59.1993 | 59.3919 | 59.6141 | 59.8367 | 60.0564 | 60.2441 | 60.4077 | 60.5107 | 60.5829 | 60.6377 | 60.8403 | 61.0233 | 61.1827 | 61.3196 | 61.4443 | 61.5444 | 61.6192 | 61.6453 | 61.6448 | 61.6166
3C Aggregated and non-CO2 emissions on land | 3C4 Direct N2O from managed soils (N2O) | Inorganic inputs | N2O | Gg N2O | 5.4008 | 5.7363 | 5.4611 | 6.4186 | 5.8939 | 5.8377 | 6.5227 | 6.3944 | 6.5296 | 6.4907 | 6.5361 | 6.2199 | 7.4968 | 6.613 | 6.719 | 5.4569 | 6.737 | 6.9061 | 6.6648 | 7.1308 | 6.2071 | 6.5843 | 6.6633 | 6.6661 | 6.6689 | 6.6718 | 6.6749 | 6.678 | 6.6811 | 6.6842 | 6.6873 | 6.6905 | 6.6936 | 6.6968 | 6.6968 | 6.6968 | 6.6968 | 6.6968 | 6.6968 | 6.6968 | 6.6968 | 6.6968 | 6.6968 | 6.6968 | 6.6968 | 6.6968 | 6.6968 | 6.6968 | 6.6968 | 6.6968 | 6.6968 | 6.6968 | 6.6968 | 6.6968 | 6.6968 | 6.6968 | 6.6968 | 6.6968 | 6.6968 | 6.6968 | 6.6968
3C Aggregated and non-CO2 emissions on land | 3C4 Direct N2O from managed soils (N2O) | Organic inputs | N2O | Gg N2O | 5.5674 | 5.9012 | 5.7254 | 5.788 | 5.3297 | 5.4344 | 5.6081 | 5.6684 | 5.8423 | 5.9533 | 6.3305 | 6.2472 | 6.3508 | 6.1998 | 6.1111 | 6.206 | 6.312 | 6.475 | 6.7938 | 6.7685 | 6.7388 | 6.7485 | 6.7155 | 6.759 | 6.7966 | 6.8278 | 6.8545 | 6.8862 | 6.9163 | 6.9449 | 6.8702 | 6.9154 | 6.9597 | 7.0045 | 7.0487 | 7.0943 | 7.1455 | 7.1967 | 7.2496 | 7.3038 | 7.3597 | 7.4295 | 7.4953 | 7.5663 | 7.6399 | 7.7163 | 7.7931 | 7.871 | 7.9317 | 7.99 | 8.05 | 8.1172 | 8.1852 | 8.2535 | 8.3225 | 8.3935 | 8.465 | 8.5372 | 8.6076 | 8.6788 | 8.751
3C Aggregated and non-CO2 emissions on land | 3C4 Direct N2O from managed soils (N2O) | Crop residues | N2O | Gg N2O | 9.5145 | 8.4807 | 8.8307 | 9.4838 | 10.0018 | 7.7785 | 8.5679 | 9.01 | 7.8511 | 7.7908 | 8.9422 | 7.3038 | 7.966 | 7.8603 | 7.029 | 7.1397 | 4.8007 | 6.508 | 7.4327 | 6.604 | 7.2106 | 6.6766 | 6.6773 | 6.6244 | 6.5714 | 6.5182 | 6.4606 | 6.4027 | 6.345 | 6.2873 | 6.2377 | 6.1778 | 6.1181 | 6.0584 | 6.0576 | 6.0567 | 6.0557 | 6.0548 | 6.0539 | 6.0531 | 6.0524 | 6.0524 | 6.0524 | 6.0524 | 6.0524 | 6.0524 | 6.0524 | 6.0524 | 6.0524 | 6.0524 | 6.0524 | 6.0524 | 6.0524 | 6.0524 | 6.0524 | 6.0524 | 6.0524 | 6.0524 | 6.0524 | 6.0524 | 6.0524
3C Aggregated and non-CO2 emissions on land | 3C4 Direct N2O from managed soils (N2O) | Urine and dung | N2O | Gg N2O | 42.4363 | 41.9594 | 41.2627 | 39.5515 | 38.737 | 39.0021 | 40.0087 | 40.7022 | 41.2628 | 41.1327 | 40.3788 | 40.0808 | 39.3068 | 39.4614 | 39.1456 | 39.2082 | 39.0352 | 39.8416 | 39.9661 | 39.6629 | 39.3018 | 39.0501 | 39.0587 | 38.9923 | 38.9475 | 38.923 | 38.9155 | 38.8959 | 38.8821 | 38.8735 | 39.1581 | 39.099 | 39.0467 | 38.9968 | 38.9523 | 38.9077 | 38.856 | 38.8083 | 38.7608 | 38.7143 | 38.6742 | 38.8517 | 38.9785 | 39.1297 | 39.2786 | 39.4219 | 39.5327 | 39.6185 | 39.6608 | 39.6745 | 39.6694 | 39.8047 | 39.9197 | 40.0107 | 40.0786 | 40.1322 | 40.1608 | 40.1633 | 40.119 | 40.0472 | 39.9468
3C Aggregated and non-CO2 emissions on land | 3C4 Direct N2O from managed soils (N2O) | FSOM | N2O | Gg N2O | 0 | 0.15768 | 0.15768 | 0.15768 | 0.15768 | 0.15768 | 0.15768 | 0.15768 | 0.15768 | 0.15768 | 0.15768 | 0.15768 | 0.15768 | 0.15768 | 0.15768 | 0.15768 | 0.15768 | 0.15768 | 0.15768 | 0.15768 | 0.15768 | 0.15768 | 0.16812 | 0.16816 | 0.1682 | 0.16824 | 0.16828 | 0.16832 | 0.16836 | 0.1684 | 0.16844 | 0.16848 | 0.16852 | 0.16856 | 0.1686 | 0.16864 | 0.16868 | 0.16872 | 0.16876 | 0.1688 | 0.16884 | 0.16888 | 0.16892 | 0.16896 | 0.169 | 0.16904 | 0.16908 | 0.16912 | 0.16916 | 0.1692 | 0.16924 | 0.16928 | 0.16932 | 0.16936 | 0.1694 | 0.16944 | 0.16948 | 0.16952 | 0.16956 | 0.16959 | 0.16963
3C Aggregated and non-CO2 emissions on land | 3C5 Indirect N2O from managed soils (N2O) | TOTAL | N2O | Gg N2O | 7.7033 | 7.6814 | 7.4997 | 7.39 | 7.1896 | 7.1491 | 7.3928 | 7.4592 | 7.529 | 7.5119 | 7.542 | 7.3915 | 7.4561 | 7.3417 | 7.258 | 7.16 | 7.2096 | 7.3981 | 7.4959 | 7.4716 | 7.3407 | 7.3299 | 7.3897 | 7.3889 | 7.3888 | 7.3892 | 7.3899 | 7.3906 | 7.3915 | 7.3926 | 7.399 | 7.3989 | 7.3994 | 7.4002 | 7.4032 | 7.4065 | 7.4103 | 7.4144 | 7.419 | 7.4241 | 7.4307 | 7.4629 | 7.4913 | 7.5233 | 7.5558 | 7.5884 | 7.6179 | 7.6451 | 7.6639 | 7.6794 | 7.6933 | 7.7232 | 7.7512 | 7.777 | 7.8006 | 7.8233 | 7.8436 | 7.8614 | 7.8742 | 7.8844 | 7.892
3C Aggregated and non-CO2 emissions on land | 3C5 Indirect N2O from managed soils (N2O) | Volatilisation | N2O | Gg N2O | 7.184 | 7.1613 | 6.9735 | 6.8393 | 6.6367 | 6.6694 | 6.8799 | 6.929 | 7.0328 | 7.014 | 6.9913 | 6.9001 | 6.9386 | 6.8329 | 6.7809 | 6.6756 | 6.8025 | 6.9265 | 6.9813 | 6.9866 | 6.8356 | 6.843 | 6.8667 | 6.8661 | 6.8665 | 6.8676 | 6.8693 | 6.8709 | 6.8727 | 6.8749 | 6.8855 | 6.8859 | 6.8868 | 6.8882 | 6.8896 | 6.8913 | 6.8933 | 6.8957 | 6.8984 | 6.9016 | 6.9063 | 6.936 | 6.9621 | 6.9917 | 7.0216 | 7.0515 | 7.0783 | 7.1028 | 7.1195 | 7.1328 | 7.1447 | 7.1722 | 7.1979 | 7.2212 | 7.2424 | 7.2626 | 7.2804 | 7.2957 | 7.306 | 7.3137 | 7.3188
3C Aggregated and non-CO2 emissions on land | 3C5 Indirect N2O from managed soils (N2O) | Leaching/runoff | N2O | Gg N2O | 0.51928 | 0.5201 | 0.52616 | 0.55067 | 0.55283 | 0.47975 | 0.51284 | 0.5302 | 0.4962 | 0.49795 | 0.55068 | 0.49134 | 0.51751 | 0.50883 | 0.47707 | 0.4844 | 0.40712 | 0.47161 | 0.51456 | 0.48501 | 0.50509 | 0.48693 | 0.52304 | 0.52275 | 0.52226 | 0.52154 | 0.52051 | 0.51965 | 0.51873 | 0.51777 | 0.51352 | 0.51305 | 0.51256 | 0.51209 | 0.51362 | 0.51521 | 0.51698 | 0.51875 | 0.52059 | 0.52247 | 0.52441 | 0.52686 | 0.52917 | 0.53166 | 0.53424 | 0.53691 | 0.5396 | 0.54233 | 0.54446 | 0.54652 | 0.54862 | 0.55098 | 0.55337 | 0.55577 | 0.55819 | 0.56068 | 0.56318 | 0.56571 | 0.56818 | 0.57068 | 0.57321
3C Aggregated and non-CO2 emissions on land | 3C6 Indirect N2O from manure management (N2O) | TOTAL | N2O | Gg N2O | 1.1068 | 1.1793 | 1.0965 | 1.1375 | 1.0847 | 1.1449 | 1.1959 | 1.1849 | 1.2139 | 1.2267 | 1.3572 | 1.3496 | 1.3101 | 1.2439 | 1.2358 | 1.2988 | 1.3151 | 1.3412 | 1.4529 | 1.4448 | 1.4531 | 1.47 | 1.4659 | 1.4841 | 1.4993 | 1.5114 | 1.5209 | 1.5329 | 1.5442 | 1.5547 | 1.5149 | 1.5336 | 1.5519 | 1.5704 | 1.5887 | 1.6076 | 1.6289 | 1.6503 | 1.6725 | 1.6953 | 1.7188 | 1.748 | 1.7756 | 1.8056 | 1.837 | 1.8698 | 1.9028 | 1.9366 | 1.9607 | 1.9837 | 2.0075 | 2.0334 | 2.0597 | 2.0863 | 2.1134 | 2.1415 | 2.1702 | 2.1994 | 2.228 | 2.2572 | 2.2871
3C Aggregated and non-CO2 emissions on land | 3C6 Indirect N2O from manure management (N2O) | Volatilisation | N2O | Gg N2O | 0.80497 | 0.86234 | 0.79768 | 0.83265 | 0.79362 | 0.84114 | 0.88031 | 0.87012 | 0.89194 | 0.90185 | 1.0051 | 0.99973 | 0.96903 | 0.91636 | 0.9108 | 0.96093 | 0.97376 | 0.99293 | 1.0807 | 1.0747 | 1.082 | 1.0959 | 1.0928 | 1.1072 | 1.1193 | 1.1288 | 1.1363 | 1.1458 | 1.1547 | 1.163 | 1.1309 | 1.1457 | 1.1602 | 1.1749 | 1.1894 | 1.2044 | 1.2214 | 1.2383 | 1.2559 | 1.274 | 1.2927 | 1.3155 | 1.3372 | 1.3608 | 1.3854 | 1.4112 | 1.4372 | 1.4639 | 1.483 | 1.5011 | 1.5201 | 1.5403 | 1.561 | 1.582 | 1.6034 | 1.6257 | 1.6484 | 1.6716 | 1.6944 | 1.7176 | 1.7414
3C Aggregated and non-CO2 emissions on land | 3C6 Indirect N2O from manure management (N2O) | Leaching/runoff | N2O | Gg N2O | 0.30181 | 0.31697 | 0.29881 | 0.30485 | 0.29105 | 0.30372 | 0.31559 | 0.31482 | 0.32198 | 0.3248 | 0.35205 | 0.34986 | 0.34105 | 0.32759 | 0.32504 | 0.33786 | 0.34137 | 0.34827 | 0.37216 | 0.37016 | 0.37117 | 0.37416 | 0.37318 | 0.37689 | 0.38002 | 0.38254 | 0.38457 | 0.3871 | 0.38947 | 0.39172 | 0.38405 | 0.38789 | 0.39165 | 0.39548 | 0.39925 | 0.40316 | 0.40757 | 0.41198 | 0.41656 | 0.42127 | 0.42616 | 0.43248 | 0.43841 | 0.44485 | 0.45157 | 0.45857 | 0.4656 | 0.47273 | 0.47779 | 0.48256 | 0.48749 | 0.49302 | 0.49861 | 0.50424 | 0.50993 | 0.51582 | 0.52178 | 0.52782 | 0.53367 | 0.53961 | 0.54563
IPCC category | Level 2 category |  |  |  | 1990 | 1991 | 1992 | 1993 | 1994 | 1995 | 1996 | 1997 | 1998 | 1999 | 2000 | 2001 | 2002 | 2003 | 2004 | 2005 | 2006 | 2007 | 2008 | 2009 | 2010 | 2011 | 2012 | 2013 | 2014 | 2015 | 2016 | 2017 | 2018 | 2019 | 2020 | 2021 | 2022 | 2023 | 2024 | 2025 | 2026 | 2027 | 2028 | 2029 | 2030 | 2031 | 2032 | 2033 | 2034 | 2035 | 2036 | 2037 | 2038 | 2039 | 2040 | 2041 | 2042 | 2043 | 2044 | 2045 | 2046 | 2047 | 2048 | 2049 | 2050
3A Livestock | 3A1 Enteric fermentation (CH4) | Enteric | CH4 | Gg CO2e | 27887.8511 | 28052.9542 | 27441.2174 | 26581.0599 | 25774.5638 | 26067.7059 | 26722.835 | 27148.9937 | 27518.7984 | 27480.0682 | 27554.2198 | 27355.9575 | 26716.7409 | 26637.4765 | 26374.8526 | 26533.4126 | 26410.698 | 26955.9176 | 27407.4444 | 27291.2887 | 27077.0701 | 26920.982 | 26891.8026 | 26895.0583 | 26907.71 | 26928.7845 | 26957.6725 | 26982.9683 | 27011.0443 | 27041.6647 | 27181.5034 | 27193.2385 | 27208.9766 | 27226.9884 | 27248.2782 | 27270.8576 | 27293.5679 | 27319.2566 | 27346.6312 | 27376.0569 | 27409.6335 | 27585.9828 | 27725.8131 | 27884.6369 | 28044.4877 | 28203.4239 | 28343.2274 | 28469.0521 | 28536.4805 | 28581.5242 | 28616.0731 | 28740.8932 | 28853.7469 | 28952.1427 | 29036.8232 | 29114.0611 | 29176.4103 | 29223.2753 | 29240.1801 | 29240.8093 | 29224.5254
3A Livestock | 3A2 Manure management (CH4) | Manure CH4 | CH4 | Gg CO2e | 666.062 | 732.1244 | 700.5668 | 712.4569 | 673.8402 | 693.7515 | 735.0533 | 726.8131 | 739.0509 | 751.5428 | 762.618 | 770.0373 | 755.582 | 721.7514 | 716.6748 | 729.3234 | 720.69 | 731.3641 | 761.5633 | 763.3948 | 759.2527 | 751.4112 | 745.2781 | 746.7028 | 747.9296 | 748.9129 | 749.6947 | 750.6885 | 751.6167 | 752.4809 | 749.1892 | 750.6056 | 752.0315 | 753.5127 | 754.9987 | 756.5708 | 758.409 | 760.2834 | 762.272 | 764.3587 | 766.5511 | 774.5724 | 780.705 | 787.9408 | 795.5013 | 803.3254 | 810.5528 | 817.4724 | 823.0327 | 828.1092 | 833.1292 | 841.1588 | 848.9476 | 856.3862 | 863.5264 | 870.7069 | 877.621 | 884.2106 | 889.7285 | 894.9067 | 899.7358
3A Livestock | 3A2 Manure management (N2O) | Manure N2O | N2O | Gg CO2e | 1255.1653 | 1258.0144 | 1225.2164 | 1236.3225 | 1196.4788 | 1241.7644 | 1306.5378 | 1321.5735 | 1372.8497 | 1397.6107 | 1437.1522 | 1420.7533 | 1453.9931 | 1423.6013 | 1426.7536 | 1477.1488 | 1517.631 | 1563.8038 | 1600.9779 | 1570.33 | 1579.8471 | 1630.4753 | 1628.27 | 1648.3808 | 1665.8349 | 1680.4862 | 1692.8786 | 1707.679 | 1721.8879 | 1735.5651 | 1702.4273 | 1723.8534 | 1745.0478 | 1766.6243 | 1788.0704 | 1810.2913 | 1834.9064 | 1859.6844 | 1885.3879 | 1911.8523 | 1939.2757 | 1972.7403 | 2004.842 | 2039.3489 | 2075.3058 | 2112.6964 | 2150.4385 | 2188.9238 | 2212.9114 | 2234.7984 | 2257.424 | 2282.4153 | 2307.7761 | 2333.3713 | 2359.3078 | 2386.1472 | 2413.4183 | 2441.1136 | 2468.058 | 2495.4522 | 2523.3268
3C Aggregated and non-CO2 emissions on land | 3C1 Biomass burning (CH4) | Biomass burning CH4 | CH4 | Gg CO2e | 1113.9523 | 1113.9523 | 1113.9523 | 1113.9523 | 1113.9523 | 1113.9523 | 1113.9523 | 1113.9523 | 1113.9523 | 1113.9523 | 1103.4777 | 1282.5517 | 1288.9176 | 1011.4346 | 883.38 | 1412.3343 | 1236.8839 | 1218.5771 | 1139.8645 | 1078.8714 | 1107.0551 | 1093.3944 | 920.632 | 958.8962 | 942.4112 | 927.3382 | 934.7631 | 941.0703 | 941.0003 | 940.944 | 940.8876 | 940.8313 | 940.7749 | 940.7186 | 940.6622 | 940.6058 | 940.5495 | 940.4931 | 940.4368 | 940.3804 | 940.3241 | 939.9848 | 939.6454 | 939.3061 | 938.9668 | 938.6275 | 938.2882 | 937.9488 | 937.6095 | 937.1836 | 936.7577 | 936.3318 | 935.9058 | 935.4799 | 935.054 | 934.6281 | 934.2022 | 933.7762 | 933.3503 | 932.9244 | 932.4985
3C Aggregated and non-CO2 emissions on land | 3C1 Biomass burning (N2O) | Biomass burning N2O | N2O | Gg CO2e | 1149.3523 | 1149.3523 | 1149.3523 | 1149.3523 | 1149.3523 | 1149.3523 | 1149.3523 | 1149.3523 | 1149.3523 | 1149.3523 | 1138.2882 | 1347.8625 | 1328.369 | 1017.5651 | 914.6764 | 1447.9112 | 1263.402 | 1217.4358 | 1180.1819 | 1108.1396 | 1121.7568 | 1111.0832 | 964.3879 | 995.1171 | 981.1372 | 968.8756 | 974.9862 | 980.1841 | 980.1742 | 980.0441 | 979.914 | 979.7839 | 979.6539 | 979.5238 | 979.3937 | 979.2636 | 979.1335 | 979.0034 | 978.8733 | 978.7433 | 978.6132 | 978.3045 | 977.9958 | 977.6871 | 977.3784 | 977.0697 | 976.761 | 976.4522 | 976.1435 | 975.7641 | 975.3847 | 975.0053 | 974.6259 | 974.2464 | 973.867 | 973.4876 | 973.1082 | 972.7288 | 972.3493 | 971.9699 | 971.5905
3C Aggregated and non-CO2 emissions on land | 3C2 Liming (CO2) | Liming | CO2 | Gg CO2e | 357.5 | 378.125 | 261.25 | 412.5 | 595.5817 | 473.3415 | 579.1363 | 547.2431 | 570.3138 | 567.0381 | 378.2405 | 489.6636 | 672.7944 | 580.1318 | 579.7403 | 266.0368 | 441.4291 | 521.4211 | 655.3264 | 695.5678 | 653.2373 | 722.6122 | 686.8217 | 690.4681 | 694.1476 | 697.8605 | 701.9072 | 705.9539 | 710.0005 | 714.0472 | 718.0938 | 722.1956 | 726.2973 | 730.399 | 730.399 | 730.399 | 730.399 | 730.399 | 730.399 | 730.399 | 730.399 | 730.399 | 730.399 | 730.399 | 730.399 | 730.399 | 730.399 | 730.399 | 730.399 | 730.399 | 730.399 | 730.399 | 730.399 | 730.399 | 730.399 | 730.399 | 730.399 | 730.399 | 730.399 | 730.399 | 730.399
3C Aggregated and non-CO2 emissions on land | 3C3 Urea application (CO2) | Urea | CO2 | Gg CO2e | 90.9946 | 111.6269 | 132.2592 | 152.8916 | 173.5239 | 194.1562 | 214.7886 | 235.4209 | 256.0532 | 276.6856 | 297.3179 | 317.9502 | 338.5826 | 359.2149 | 435.8985 | 355.0866 | 393.0857 | 484.5537 | 480.1925 | 380.5443 | 501.4805 | 571.1911 | 473.702 | 473.8795 | 474.0586 | 474.2393 | 474.4363 | 474.6333 | 474.8303 | 475.0273 | 475.2242 | 475.4239 | 475.6236 | 475.8232 | 475.8232 | 475.8232 | 475.8232 | 475.8232 | 475.8232 | 475.8232 | 475.8232 | 475.8232 | 475.8232 | 475.8232 | 475.8232 | 475.8232 | 475.8232 | 475.8232 | 475.8232 | 475.8232 | 475.8232 | 475.8232 | 475.8232 | 475.8232 | 475.8232 | 475.8232 | 475.8232 | 475.8232 | 475.8232 | 475.8232 | 475.8232
3C Aggregated and non-CO2 emissions on land | 3C4 Direct N2O from managed soils (N2O) | Direct N2O | N2O | Gg CO2e | 19504.9044 | 19292.946 | 19045.6641 | 19033.8695 | 18637.2179 | 18045.2068 | 18868.1944 | 19199.1055 | 19109.5043 | 19072.7937 | 19327.0151 | 18602.9136 | 18996.2001 | 18690.5727 | 18340.3194 | 18032.2449 | 17683.1902 | 18565.4163 | 18914.6836 | 18700.378 | 18480.9934 | 18357.3474 | 18377.7212 | 18355.1224 | 18337.3211 | 18323.8149 | 18312.852 | 18299.6516 | 18287.7744 | 18277.0891 | 18327.7564 | 18305.8339 | 18285.8372 | 18266.7891 | 18266.4491 | 18266.4893 | 18266.0134 | 18266.8538 | 18268.2545 | 18270.4151 | 18275.0825 | 18351.7771 | 18411.4988 | 18480.3705 | 18549.3656 | 18617.4955 | 18675.669 | 18726.4 | 18758.3289 | 18780.6851 | 18797.694 | 18860.4941 | 18917.2236 | 18966.6321 | 19009.0888 | 19047.7302 | 19078.7645 | 19101.9501 | 19110.0421 | 19109.8847 | 19101.1544
3C Aggregated and non-CO2 emissions on land | 3C5 Indirect N2O from managed soils (N2O) | Indirect N2O from MS | N2O | Gg CO2e | 2388.0102 | 2381.2431 | 2324.8942 | 2290.9025 | 2228.7638 | 2216.2333 | 2291.7576 | 2312.3391 | 2333.9869 | 2328.6904 | 2338.0116 | 2291.3539 | 2311.3813 | 2275.9304 | 2249.9786 | 2219.5949 | 2234.9786 | 2293.4233 | 2323.7183 | 2316.1869 | 2275.6118 | 2272.2697 | 2290.8114 | 2290.5483 | 2290.5136 | 2290.6439 | 2290.8557 | 2291.0706 | 2291.3589 | 2291.7125 | 2293.6897 | 2293.6682 | 2293.8094 | 2294.0749 | 2294.9996 | 2296.0285 | 2297.1803 | 2298.4704 | 2299.8953 | 2301.4584 | 2303.5163 | 2313.4872 | 2322.294 | 2332.2361 | 2342.3106 | 2352.4164 | 2361.5505 | 2369.9844 | 2375.8176 | 2380.5989 | 2384.916 | 2394.1874 | 2402.8847 | 2410.869 | 2418.1882 | 2425.2147 | 2431.5006 | 2437.041 | 2440.9889 | 2444.154 | 2446.5074
3C Aggregated and non-CO2 emissions on land | 3C6 Indirect N2O from manure management (N2O) | Indirect N2O from MM | N2O | Gg CO2e | 343.1033 | 365.5861 | 339.9111 | 352.626 | 336.2482 | 354.9065 | 370.7283 | 367.3326 | 376.3147 | 380.2627 | 420.7228 | 418.3721 | 406.1252 | 385.6218 | 383.1103 | 402.625 | 407.6895 | 415.7722 | 450.3879 | 447.9028 | 450.4753 | 455.7025 | 454.4392 | 460.0692 | 464.7793 | 468.5229 | 471.478 | 475.1987 | 478.6871 | 481.9624 | 469.6249 | 475.411 | 481.076 | 486.8238 | 492.4832 | 498.3541 | 504.9675 | 511.5858 | 518.4606 | 525.5359 | 532.8349 | 541.8815 | 550.4467 | 559.7383 | 569.4649 | 579.623 | 589.8744 | 600.3443 | 607.8313 | 614.9488 | 622.339 | 630.3424 | 638.4928 | 646.7491 | 655.1462 | 663.863 | 672.7576 | 681.8245 | 690.6918 | 699.7417 | 708.9856
Comparison with 2017 inventory |  |  |  |  | 1990 | 1991 | 1992 | 1993 | 1994 | 1995 | 1996 | 1997 | 1998 | 1999 | 2000 | 2001 | 2002 | 2003 | 2004 | 2005 | 2006 | 2007 | 2008 | 2009 | 2010 | 2011 | 2012 | 2013 | 2014 | 2015 | 2016 | 2017 | 2018 | 2019 | 2020 | 2021 | 2022 | 2023 | 2024 | 2025 | 2026 | 2027 | 2028 | 2029 | 2030 | 2031 | 2032 | 2033 | 2034 | 2035 | 2036 | 2037 | 2038 | 2039 | 2040 | 2041 | 2042 | 2043 | 2044 | 2045 | 2046 | 2047 | 2048 | 2049 | 2050
|  |  |  | Livestock emissions (modelled) | 1990: 29809.0784; 1991: 30043.093; 1992: 29367.0006; 1993: 28529.8393; 1994: 27644.8828; 1995: 28003.2218; 1996: 28764.4261; 1997: 29197.3803; 1998: 29630.699; 1999: 29629.2217; 2000: 29753.9899; 2001: 29546.7481; 2002: 28926.316; 2003: 28782.8292; 2004: 28518.2811; 2005: 28739.8848; 2006: 28649.019; 2007: 29251.0854; 2008: 29769.9856; 2009: 29625.0136; 2010: 29416.17; 2011: 29302.8685; 2012: 29265.3507; 2013: 29290.142; 2014: 29321.4745; 2015: 29358.1836; 2016: 29400.2457; 2017: 29441.3357
|  |  |  | Aggregated non-CO2 emissions (modelled) | 1990: 24947.8171; 1991: 24792.8317; 1992: 24367.2833; 1993: 24506.0942; 1994: 24234.6402; 1995: 23547.1489; 1996: 24587.9097; 1997: 24924.7458; 1998: 24909.4774; 1999: 24888.7751; 2000: 25003.0738; 2001: 24750.6677; 2002: 25342.3702; 2003: 24320.4713; 2004: 23787.1035; 2005: 24135.8338; 2006: 23660.659; 2007: 24716.5995; 2008: 25144.3551; 2009: 24727.5907; 2010: 24590.6102; 2011: 24583.6005; 2012: 24168.5155; 2013: 24224.1007; 2014: 24184.3686; 2015: 24151.2953; 2016: 24161.2785; 2017: 24167.7624
|  |  |  | Total agriculture (model) | 1990: 54756.8955; 1991: 54835.9247; 1992: 53734.2839; 1993: 53035.9335; 1994: 51879.523; 1995: 51550.3707; 1996: 53352.3358; 1997: 54122.1261; 1998: 54540.1764; 1999: 54517.9967; 2000: 54757.0638; 2001: 54297.4158; 2002: 54268.6862; 2003: 53103.3005; 2004: 52305.3846; 2005: 52875.7185; 2006: 52309.678; 2007: 53967.6849; 2008: 54914.3407; 2009: 54352.6043; 2010: 54006.7802; 2011: 53886.469; 2012: 53433.8661; 2013: 53514.2427; 2014: 53505.8431; 2015: 53509.4789; 2016: 53561.5242; 2017: 53609.0981
|  |  |  | Livestock emissions (2017 inventory) | 1990: 30363.7015; 1991: 30620.0874; 1992: 30019.6453; 1993: 29126.8328; 1994: 28220.504; 1995: 28658.3343; 1996: 29216.8365; 1997: 29686.5349; 1998: 30358.8401; 1999: 30552.5407; 2000: 30515.4565; 2001: 30340.1335; 2002: 29862.3472; 2003: 28988.4557; 2004: 28771.7312; 2005: 28806.6764; 2006: 28710.6857; 2007: 27953.8131; 2008: 29128.4657; 2009: 28566.8146; 2010: 29466.2912; 2011: 29540.387; 2012: 28765.7237; 2013: 29976.162; 2014: 29854.2598; 2015: 29764.794; 2016: 28493.4683; 2017: 28161.2914
|  |  |  | Aggregated non-CO2 emissions (2017 inventory) | 1990: 23966.5132; 1991: 25488.1696; 1992: 24918.0393; 1993: 24848.3273; 1994: 24505.8169; 1995: 24432.1479; 1996: 25202.9045; 1997: 25504.3785; 1998: 25890.4676; 1999: 25983.7869; 2000: 25868.3941; 2001: 26002.5359; 2002: 26531.0074; 2003: 24775.3014; 2004: 24381.0073; 2005: 24606.5402; 2006: 24681.529; 2007: 24370.6379; 2008: 25360.2613; 2009: 24580.1168; 2010: 25130.517; 2011: 25304.8559; 2012: 24407.037; 2013: 25679.8039; 2014: 25935.1459; 2015: 24944.277; 2016: 23249.8011; 2017: 23515.8619
|  |  |  | Total agricuture (inventory) | 1990: 54330.2147; 1991: 56108.257; 1992: 54937.6846; 1993: 53975.16; 1994: 52726.3209; 1995: 53090.4822; 1996: 54419.741; 1997: 55190.9134; 1998: 56249.3077; 1999: 56536.3276; 2000: 56383.8506; 2001: 56342.6694; 2002: 56393.3546; 2003: 53763.7571; 2004: 53152.7385; 2005: 53413.2166; 2006: 53392.2147; 2007: 52324.451; 2008: 54488.727; 2009: 53146.9315; 2010: 54596.8082; 2011: 54845.2429; 2012: 53172.7607; 2013: 55655.9659; 2014: 55789.4057; 2015: 54709.071; 2016: 51743.2694; 2017: 51677.1534
|  |  |  | Percentage difference | 1990: 0.7853%; 1991: -2.268%; 1992: -2.19%; 1993: -1.74%; 1994: -1.606%; 1995: -2.901%; 1996: -1.961%; 1997: -1.937%; 1998: -3.038%; 1999: -3.57%; 2000: -2.885%; 2001: -3.63%; 2002: -3.768%; 2003: -1.228%; 2004: -1.594%; 2005: -1.006%; 2006: -2.028%; 2007: 3.14%; 2008: 0.7811%; 2009: 2.269%; 2010: -1.081%; 2011: -1.748%; 2012: 0.4911%; 2013: -3.848%; 2014: -4.093%; 2015: -2.193%; 2016: 3.514%; 2017: 3.738%
There are spome difference with the inventory due to the use of aggregated emission factors, and also a correction was made to the FSOM indirect emission data which led to a slight increase in emissions.
Comparison with 2017 inventory |  |  |  |  | 1990 | 1991 | 1992 | 1993 | 1994 | 1995 | 1996 | 1997 | 1998 | 1999 | 2000 | 2001 | 2002 | 2003 | 2004 | 2005 | 2006 | 2007 | 2008 | 2009 | 2010 | 2011 | 2012 | 2013 | 2014 | 2015 | 2016 | 2017 | 2018 | 2019 | 2020 | 2021 | 2022 | 2023 | 2024 | 2025 | 2026 | 2027 | 2028 | 2029 | 2030 | 2031 | 2032 | 2033 | 2034 | 2035 | 2036 | 2037 | 2038 | 2039 | 2040 | 2041 | 2042 | 2043 | 2044 | 2045 | 2046 | 2047 | 2048 | 2049 | 2050
|  |  |  | Biomass burning CH4 | 1113.9523 | 1113.9523 | 1113.9523 | 1113.9523 | 1113.9523 | 1113.9523 | 1113.9523 | 1113.9523 | 1113.9523 | 1113.9523 | 1103.4777 | 1282.5517 | 1288.9176 | 1011.4346 | 883.38 | 1412.3343 | 1236.8839 | 1218.5771 | 1139.8645 | 1078.8714 | 1107.0551 | 1093.3944 | 1003.5637 | 949.5803 | 1016.9567 | 737.8678 | 446.1892 | 416.7069 | 953.4163 | 949.1551 | 936.8458 | 923.048 | 923.8309 | 927.3513 | 905.1033 | 888.0996 | 872.7516 | 857.758 | 850.6109 | 840.0401 | 828.9969 | 823.8601 | 820.5766 | 817.4076 | 825.6667 | 847.8393 | 872.925 | 868.5714 | 864.2057 | 860.2772 | 856.877 | 853.2173 | 849.1626 | 846.1006 | 843.7883 | 842.1809 | 841.3143 | 840.7691 | 840.784 | 841.4045 | 842.3577
|  |  |  | Biomass burning N2O | 1149.3523 | 1149.3523 | 1149.3523 | 1149.3523 | 1149.3523 | 1149.3523 | 1149.3523 | 1149.3523 | 1149.3523 | 1149.3523 | 1138.2882 | 1347.8625 | 1328.369 | 1017.5651 | 914.6764 | 1447.9112 | 1263.402 | 1217.4358 | 1180.1819 | 1108.1396 | 1121.7568 | 1111.0832 | 1002.2218 | 980.5595 | 1029.1315 | 747.9095 | 434.967 | 408.3194 | 989.0397 | 983.2851 | 967.2758 | 951.3259 | 951.8222 | 954.4195 | 930.4493 | 912.7896 | 898.2292 | 882.0933 | 873.4024 | 862.3107 | 850.8591 | 845.8532 | 841.5017 | 837.0869 | 844.9655 | 868.2001 | 894.2468 | 889.1211 | 884.0239 | 879.5294 | 875.6481 | 871.4916 | 866.9629 | 863.4901 | 860.7827 | 858.704 | 857.4051 | 856.4858 | 856.1359 | 856.3958 | 856.96
|  |  |  | Liming | 357.5 | 378.125 | 261.25 | 412.5 | 595.5817 | 473.3415 | 579.1363 | 547.2431 | 570.3138 | 567.0381 | 378.2405 | 489.6636 | 672.7944 | 580.1318 | 579.7403 | 266.0368 | 441.4291 | 521.4211 | 655.3264 | 695.5678 | 653.2373 | 722.6122 | 829.6142 | 749.6567 | 773.1736 | 780.2286 | 982.4741 | 1218.2312 | 811.8799 | 828.1607 | 843.6326 | 859.1739 | 874.7151 | 890.2564 | 905.7977 | 921.339 | 937.3114 | 953.2838 | 969.2562 | 985.2286 | 1001.201 | 1016.9832 | 1032.7655 | 1048.5477 | 1064.33 | 1080.1122 | 1096.1072 | 1112.1022 | 1128.0971 | 1144.0921 | 1160.0871 | 1176.8779 | 1193.6687 | 1210.4595 | 1227.2503 | 1244.0412 | 1260.6054 | 1277.1697 | 1293.734 | 1310.2982 | 1326.8625
|  |  |  | Urea | 90.9946 | 111.6269 | 132.2592 | 152.8916 | 173.5239 | 194.1562 | 214.7886 | 235.4209 | 256.0532 | 276.6856 | 297.3179 | 317.9502 | 338.5826 | 359.2149 | 435.8985 | 355.0866 | 393.0857 | 484.5537 | 480.1925 | 380.5443 | 501.4805 | 571.1911 | 587.2211 | 533.0634 | 663.7716 | 486.0994 | 643.6012 | 679.6145 | 581.0104 | 596.0991 | 610.4381 | 624.8415 | 639.2448 | 653.6481 | 668.0515 | 682.4548 | 697.2577 | 712.0606 | 726.8634 | 741.6663 | 756.4692 | 771.0958 | 785.7225 | 800.3491 | 814.9758 | 829.6024 | 844.4262 | 859.25 | 874.0738 | 888.8976 | 903.7214 | 919.2828 | 934.8441 | 950.4055 | 965.9669 | 981.5283 | 996.8797 | 1012.2311 | 1027.5825 | 1042.9339 | 1058.2853
|  |  |  | Direct N2O | 19504.9044 | 20660.9174 | 20413.6355 | 20401.841 | 20005.1893 | 19413.1782 | 20236.1658 | 20567.0769 | 20477.4757 | 20440.7651 | 20694.9865 | 19970.885 | 20364.1716 | 20058.5441 | 19708.2908 | 19400.2163 | 19051.1616 | 19933.3877 | 20282.655 | 20068.3494 | 19848.9649 | 19725.3188 | 20225.9659 | 20168.2604 | 20134.2193 | 19667.1832 | 18969.4044 | 19186.3868 | 19753.029 | 19783.9069 | 19779.7016 | 19778.9042 | 19777.9952 | 19776.9844 | 19775.8806 | 19774.6913 | 19775.1196 | 19775.4774 | 19775.7699 | 19776.0017 | 19776.1769 | 19775.5484 | 19774.8694 | 19774.143 | 19773.3719 | 19772.5588 | 19772.548 | 19772.5005 | 19772.4182 | 19772.3028 | 19772.156 | 19775.1377 | 19778.0937 | 19781.0251 | 19783.9332 | 19786.8189 | 19788.7824 | 19790.7249 | 19792.6471 | 19794.55 | 19796.4344
|  |  |  | Indirect N2O from MS | 2388.0102 | 2422.365 | 2366.016 | 2332.0243 | 2269.8856 | 2257.3552 | 2332.8794 | 2353.4609 | 2375.1087 | 2369.8122 | 2379.1335 | 2332.4757 | 2352.5032 | 2317.0522 | 2291.1004 | 2260.7167 | 2276.1004 | 2334.5451 | 2364.8402 | 2357.3087 | 2316.7336 | 2313.3915 | 2334.0986 | 2348.84 | 2344.4693 | 2299.7651 | 2252.6391 | 2235.4526 | 2318.6709 | 2326.0988 | 2329.1776 | 2333.0243 | 2336.844 | 2340.6393 | 2344.4121 | 2348.1643 | 2352.2229 | 2356.2646 | 2360.2908 | 2364.3025 | 2368.3006 | 2372.142 | 2375.9715 | 2379.7896 | 2383.5971 | 2387.3947 | 2391.3448 | 2395.2861 | 2399.2193 | 2403.1448 | 2407.0629 | 2411.5815 | 2416.0942 | 2420.6012 | 2425.1028 | 2429.5993 | 2433.9174 | 2438.2308 | 2442.5394 | 2446.8437 | 2451.1436
|  |  |  | Indirect N2O from MM | 343.1033 | 365.5861 | 339.9111 | 352.626 | 336.2482 | 354.9065 | 370.7283 | 367.3326 | 376.3147 | 380.2627 | 420.7228 | 418.3721 | 406.1252 | 385.6218 | 383.1103 | 402.625 | 407.6895 | 415.7722 | 450.3879 | 447.9028 | 450.4753 | 455.7025 | 454.299 | 467.1028 | 463.9722 | 471.708 | 471.1462 | 483.1317 | 468.9742 | 475.2249 | 478.65 | 483.655 | 488.6076 | 493.5129 | 498.3751 | 503.1981 | 508.1542 | 513.0791 | 517.9752 | 522.8447 | 527.6897 | 532.4358 | 537.1603 | 541.8645 | 546.5498 | 551.2175 | 555.9555 | 560.6785 | 565.3875 | 570.0832 | 574.7666 | 579.7674 | 584.7588 | 589.7412 | 594.7152 | 599.6812 | 604.5449 | 609.4011 | 614.2501 | 619.0922 | 623.9279
|  |  |  | Biomass burning CH4 (inventory) | 1990: 1114.2731; 1991: 1114.2731; 1992: 1114.2731; 1993: 1114.2731; 1994: 1114.2731; 1995: 1114.2731; 1996: 1114.2731; 1997: 1114.2731; 1998: 1114.2731; 1999: 1114.2731; 2000: 1103.7473; 2001: 1295.1616; There are spome difference with the inventory due to the use of aggregated emission factors, and also a correction was made to the FSOM indirect emission data which led to a slight increase in emissions. 2002: 1300.418; There are spome difference with the inventory due to the use of aggregated emission factors, and also a correction was made to the FSOM indirect emission data which led to a slight increase in emissions. 2003: 1021.2239; There are spome difference with the inventory due to the use of aggregated emission factors, and also a correction was made to the FSOM indirect emission data which led to a slight increase in emissions. 2004: 890.9564; There are spome difference with the inventory due to the use of aggregated emission factors, and also a correction was made to the FSOM indirect emission data which led to a slight increase in emissions. 2005: 1429.3697; There are spome difference with the inventory due to the use of aggregated emission factors, and also a correction was made to the FSOM indirect emission data which led to a slight increase in emissions. 2006: 1251.7695; There are spome difference with the inventory due to the use of aggregated emission factors, and also a correction was made to the FSOM indirect emission data which led to a slight increase in emissions. 2007: 1234.973; There are spome difference with the inventory due to the use of aggregated emission factors, and also a correction was made to the FSOM indirect emission data which led to a slight increase in emissions. 2008: 1150.1284; There are spome difference with the inventory due to the use of aggregated emission factors, and also a correction was made to the FSOM indirect emission data which led to a slight increase in emissions. 2009: 1091.2617; There are spome difference with the inventory due to the use of aggregated emission factors, and also a correction was made to the FSOM indirect emission data which led to a slight increase in emissions. 2010: 1116.9573; There are spome difference with the inventory due to the use of aggregated emission factors, and also a correction was made to the FSOM indirect emission data which led to a slight increase in emissions. 2011: 1100.5811; There are spome difference with the inventory due to the use of aggregated emission factors, and also a correction was made to the FSOM indirect emission data which led to a slight increase in emissions. 2012: 1010.9313; There are spome difference with the inventory due to the use of aggregated emission factors, and also a correction was made to the FSOM indirect emission data which led to a slight increase in emissions. 2013: 956.6566; There are spome difference with the inventory due to the use of aggregated emission factors, and also a correction was made to the FSOM indirect emission data which led to a slight increase in emissions. 2014: 1024.1532; There are spome difference with the inventory due to the use of aggregated emission factors, and also a correction was made to the FSOM indirect emission data which led to a slight increase in emissions. 2015: 742.7851; There are spome difference with the inventory due to the use of aggregated emission factors, and also a correction was made to the FSOM indirect emission data which led to a slight increase in emissions. 2016: 448.471; There are spome difference with the inventory due to the use of aggregated emission factors, and also a correction was made to the FSOM indirect emission data which led to a slight increase in emissions. 2017: 418.781
|  |  |  | Biomass burning N2O (inventory) | 1990: 1149.6142; 1991: 1149.6142; 1992: 1149.6142; 1993: 1149.6142; 1994: 1149.6142; 1995: 1149.6142; 1996: 1149.6142; 1997: 1149.6142; 1998: 1149.6142; 1999: 1149.6142; 2000: 1138.5084; 2001: 1348.0478; There are spome difference with the inventory due to the use of aggregated emission factors, and also a correction was made to the FSOM indirect emission data which led to a slight increase in emissions. 2002: 1328.8199; There are spome difference with the inventory due to the use of aggregated emission factors, and also a correction was made to the FSOM indirect emission data which led to a slight increase in emissions. 2003: 1017.8464; There are spome difference with the inventory due to the use of aggregated emission factors, and also a correction was made to the FSOM indirect emission data which led to a slight increase in emissions. 2004: 914.8484; There are spome difference with the inventory due to the use of aggregated emission factors, and also a correction was made to the FSOM indirect emission data which led to a slight increase in emissions. 2005: 1448.203; There are spome difference with the inventory due to the use of aggregated emission factors, and also a correction was made to the FSOM indirect emission data which led to a slight increase in emissions. 2006: 1263.6284; There are spome difference with the inventory due to the use of aggregated emission factors, and also a correction was made to the FSOM indirect emission data which led to a slight increase in emissions. 2007: 1217.6307; There are spome difference with the inventory due to the use of aggregated emission factors, and also a correction was made to the FSOM indirect emission data which led to a slight increase in emissions. 2008: 1180.4179; There are spome difference with the inventory due to the use of aggregated emission factors, and also a correction was made to the FSOM indirect emission data which led to a slight increase in emissions. 2009: 1108.4553; There are spome difference with the inventory due to the use of aggregated emission factors, and also a correction was made to the FSOM indirect emission data which led to a slight increase in emissions. 2010: 1122.5126; There are spome difference with the inventory due to the use of aggregated emission factors, and also a correction was made to the FSOM indirect emission data which led to a slight increase in emissions. 2011: 1111.8426; There are spome difference with the inventory due to the use of aggregated emission factors, and also a correction was made to the FSOM indirect emission data which led to a slight increase in emissions. 2012: 1003.2624; There are spome difference with the inventory due to the use of aggregated emission factors, and also a correction was made to the FSOM indirect emission data which led to a slight increase in emissions. 2013: 980.9879; There are spome difference with the inventory due to the use of aggregated emission factors, and also a correction was made to the FSOM indirect emission data which led to a slight increase in emissions. 2014: 1029.4139; There are spome difference with the inventory due to the use of aggregated emission factors, and also a correction was made to the FSOM indirect emission data which led to a slight increase in emissions. 2015: 748.2953; There are spome difference with the inventory due to the use of aggregated emission factors, and also a correction was made to the FSOM indirect emission data which led to a slight increase in emissions. 2016: 435.5023; There are spome difference with the inventory due to the use of aggregated emission factors, and also a correction was made to the FSOM indirect emission data which led to a slight increase in emissions. 2017: 408.7264
|  |  |  | Liming (inventory) | 1990: 363.7333; 1991: 386.1; 1992: 266.2; 1993: 413.6; 1994: 603.7592; 1995: 481.5298; 1996: 588.4886; 1997: 556.6513; 1998: 581.3782; 1999: 577.0817; 2000: 384.0525; 2001: 497.1503; There are spome difference with the inventory due to the use of aggregated emission factors, and also a correction was made to the FSOM indirect emission data which led to a slight increase in emissions. 2002: 683.6922; There are spome difference with the inventory due to the use of aggregated emission factors, and also a correction was made to the FSOM indirect emission data which led to a slight increase in emissions. 2003: 585.9935; There are spome difference with the inventory due to the use of aggregated emission factors, and also a correction was made to the FSOM indirect emission data which led to a slight increase in emissions. 2004: 585.5421; There are spome difference with the inventory due to the use of aggregated emission factors, and also a correction was made to the FSOM indirect emission data which led to a slight increase in emissions. 2005: 267.3794; There are spome difference with the inventory due to the use of aggregated emission factors, and also a correction was made to the FSOM indirect emission data which led to a slight increase in emissions. 2006: 445.9607; There are spome difference with the inventory due to the use of aggregated emission factors, and also a correction was made to the FSOM indirect emission data which led to a slight increase in emissions. 2007: 524.8703; There are spome difference with the inventory due to the use of aggregated emission factors, and also a correction was made to the FSOM indirect emission data which led to a slight increase in emissions. 2008: 658.9218; There are spome difference with the inventory due to the use of aggregated emission factors, and also a correction was made to the FSOM indirect emission data which led to a slight increase in emissions. 2009: 701.3904; There are spome difference with the inventory due to the use of aggregated emission factors, and also a correction was made to the FSOM indirect emission data which led to a slight increase in emissions. 2010: 659.2194; There are spome difference with the inventory due to the use of aggregated emission factors, and also a correction was made to the FSOM indirect emission data which led to a slight increase in emissions. 2011: 728.333; There are spome difference with the inventory due to the use of aggregated emission factors, and also a correction was made to the FSOM indirect emission data which led to a slight increase in emissions. 2012: 834.932; There are spome difference with the inventory due to the use of aggregated emission factors, and also a correction was made to the FSOM indirect emission data which led to a slight increase in emissions. 2013: 755.2756; There are spome difference with the inventory due to the use of aggregated emission factors, and also a correction was made to the FSOM indirect emission data which led to a slight increase in emissions. 2014: 778.7039; There are spome difference with the inventory due to the use of aggregated emission factors, and also a correction was made to the FSOM indirect emission data which led to a slight increase in emissions. 2015: 785.7324; There are spome difference with the inventory due to the use of aggregated emission factors, and also a correction was made to the FSOM indirect emission data which led to a slight increase in emissions. 2016: 987.2162; There are spome difference with the inventory due to the use of aggregated emission factors, and also a correction was made to the FSOM indirect emission data which led to a slight increase in emissions. 2017: 1222.0854
|  |  |  | Urea (inventory) | 1990: 90.9946; 1991: 111.6269; 1992: 132.2592; 1993: 152.8916; 1994: 173.5239; 1995: 194.1562; 1996: 214.7886; 1997: 235.4209; 1998: 256.0532; 1999: 276.6856; 2000: 297.3179; 2001: 317.9502; There are spome difference with the inventory due to the use of aggregated emission factors, and also a correction was made to the FSOM indirect emission data which led to a slight increase in emissions. 2002: 338.5826; There are spome difference with the inventory due to the use of aggregated emission factors, and also a correction was made to the FSOM indirect emission data which led to a slight increase in emissions. 2003: 359.2149; There are spome difference with the inventory due to the use of aggregated emission factors, and also a correction was made to the FSOM indirect emission data which led to a slight increase in emissions. 2004: 435.8985; There are spome difference with the inventory due to the use of aggregated emission factors, and also a correction was made to the FSOM indirect emission data which led to a slight increase in emissions. 2005: 355.0866; There are spome difference with the inventory due to the use of aggregated emission factors, and also a correction was made to the FSOM indirect emission data which led to a slight increase in emissions. 2006: 393.0857; There are spome difference with the inventory due to the use of aggregated emission factors, and also a correction was made to the FSOM indirect emission data which led to a slight increase in emissions. 2007: 484.5537; There are spome difference with the inventory due to the use of aggregated emission factors, and also a correction was made to the FSOM indirect emission data which led to a slight increase in emissions. 2008: 480.1925; There are spome difference with the inventory due to the use of aggregated emission factors, and also a correction was made to the FSOM indirect emission data which led to a slight increase in emissions. 2009: 380.5443; There are spome difference with the inventory due to the use of aggregated emission factors, and also a correction was made to the FSOM indirect emission data which led to a slight increase in emissions. 2010: 501.4805; There are spome difference with the inventory due to the use of aggregated emission factors, and also a correction was made to the FSOM indirect emission data which led to a slight increase in emissions. 2011: 571.1911; There are spome difference with the inventory due to the use of aggregated emission factors, and also a correction was made to the FSOM indirect emission data which led to a slight increase in emissions. 2012: 587.2211; There are spome difference with the inventory due to the use of aggregated emission factors, and also a correction was made to the FSOM indirect emission data which led to a slight increase in emissions. 2013: 533.0634; There are spome difference with the inventory due to the use of aggregated emission factors, and also a correction was made to the FSOM indirect emission data which led to a slight increase in emissions. 2014: 663.7716; There are spome difference with the inventory due to the use of aggregated emission factors, and also a correction was made to the FSOM indirect emission data which led to a slight increase in emissions. 2015: 486.0994; There are spome difference with the inventory due to the use of aggregated emission factors, and also a correction was made to the FSOM indirect emission data which led to a slight increase in emissions. 2016: 643.6012; There are spome difference with the inventory due to the use of aggregated emission factors, and also a correction was made to the FSOM indirect emission data which led to a slight increase in emissions. 2017: 679.6145
|  |  |  | Direct N2O (inventory) | 1990: 18467.2344; 1991: 19894.38; 1992: 19508.0572; 1993: 19296.2861; 1994: 18829.7993; 1995: 18816.6938; 1996: 19386.3721; 1997: 19675.3683; 1998: 19967.1553; 1999: 20038.3915; 2000: 20072.525; 2001: 19701.0881; There are spome difference with the inventory due to the use of aggregated emission factors, and also a correction was made to the FSOM indirect emission data which led to a slight increase in emissions. 2002: 20023.2161; There are spome difference with the inventory due to the use of aggregated emission factors, and also a correction was made to the FSOM indirect emission data which led to a slight increase in emissions. 2003: 19072.341; There are spome difference with the inventory due to the use of aggregated emission factors, and also a correction was made to the FSOM indirect emission data which led to a slight increase in emissions. 2004: 18849.3895; There are spome difference with the inventory due to the use of aggregated emission factors, and also a correction was made to the FSOM indirect emission data which led to a slight increase in emissions. 2005: 18446.2595; There are spome difference with the inventory due to the use of aggregated emission factors, and also a correction was made to the FSOM indirect emission data which led to a slight increase in emissions. 2006: 18589.5717; There are spome difference with the inventory due to the use of aggregated emission factors, and also a correction was made to the FSOM indirect emission data which led to a slight increase in emissions. 2007: 18224.7344; There are spome difference with the inventory due to the use of aggregated emission factors, and also a correction was made to the FSOM indirect emission data which led to a slight increase in emissions. 2008: 19088.1981; There are spome difference with the inventory due to the use of aggregated emission factors, and also a correction was made to the FSOM indirect emission data which led to a slight increase in emissions. 2009: 18553.028; There are spome difference with the inventory due to the use of aggregated emission factors, and also a correction was made to the FSOM indirect emission data which led to a slight increase in emissions. 2010: 18939.8055; There are spome difference with the inventory due to the use of aggregated emission factors, and also a correction was made to the FSOM indirect emission data which led to a slight increase in emissions. 2011: 18994.9935; There are spome difference with the inventory due to the use of aggregated emission factors, and also a correction was made to the FSOM indirect emission data which led to a slight increase in emissions. 2012: 18278.303; There are spome difference with the inventory due to the use of aggregated emission factors, and also a correction was made to the FSOM indirect emission data which led to a slight increase in emissions. 2013: 19582.3428; There are spome difference with the inventory due to the use of aggregated emission factors, and also a correction was made to the FSOM indirect emission data which led to a slight increase in emissions. 2014: 19570.4752; There are spome difference with the inventory due to the use of aggregated emission factors, and also a correction was made to the FSOM indirect emission data which led to a slight increase in emissions. 2015: 19327.6739; There are spome difference with the inventory due to the use of aggregated emission factors, and also a correction was made to the FSOM indirect emission data which led to a slight increase in emissions. 2016: 18029.075; There are spome difference with the inventory due to the use of aggregated emission factors, and also a correction was made to the FSOM indirect emission data which led to a slight increase in emissions. 2017: 18081.049
|  |  |  | Indirect N2O from MS (inventory) | 1990: 2447.8864; 1991: 2496.9018; 1992: 2435.3631; 1993: 2396.9952; 1994: 2325.2583; 1995: 2349.1668; 1996: 2406.4404; 1997: 2433.098; 1998: 2471.2629; 1999: 2472.2132; 2000: 2480.4922; 2001: 2454.0923; There are spome difference with the inventory due to the use of aggregated emission factors, and also a correction was made to the FSOM indirect emission data which led to a slight increase in emissions. 2002: 2476.3439; There are spome difference with the inventory due to the use of aggregated emission factors, and also a correction was made to the FSOM indirect emission data which led to a slight increase in emissions. 2003: 2359.3325; There are spome difference with the inventory due to the use of aggregated emission factors, and also a correction was made to the FSOM indirect emission data which led to a slight increase in emissions. 2004: 2347.4846; There are spome difference with the inventory due to the use of aggregated emission factors, and also a correction was made to the FSOM indirect emission data which led to a slight increase in emissions. 2005: 2284.6953; There are spome difference with the inventory due to the use of aggregated emission factors, and also a correction was made to the FSOM indirect emission data which led to a slight increase in emissions. 2006: 2357.5666; There are spome difference with the inventory due to the use of aggregated emission factors, and also a correction was made to the FSOM indirect emission data which led to a slight increase in emissions. 2007: 2297.5662; There are spome difference with the inventory due to the use of aggregated emission factors, and also a correction was made to the FSOM indirect emission data which led to a slight increase in emissions. 2008: 2380.9464; There are spome difference with the inventory due to the use of aggregated emission factors, and also a correction was made to the FSOM indirect emission data which led to a slight increase in emissions. 2009: 2329.3529; There are spome difference with the inventory due to the use of aggregated emission factors, and also a correction was made to the FSOM indirect emission data which led to a slight increase in emissions. 2010: 2369.3466; There are spome difference with the inventory due to the use of aggregated emission factors, and also a correction was made to the FSOM indirect emission data which led to a slight increase in emissions. 2011: 2370.4305; There are spome difference with the inventory due to the use of aggregated emission factors, and also a correction was made to the FSOM indirect emission data which led to a slight increase in emissions. 2012: 2269.1532; There are spome difference with the inventory due to the use of aggregated emission factors, and also a correction was made to the FSOM indirect emission data which led to a slight increase in emissions. 2013: 2431.7525; There are spome difference with the inventory due to the use of aggregated emission factors, and also a correction was made to the FSOM indirect emission data which led to a slight increase in emissions. 2014: 2430.5768; There are spome difference with the inventory due to the use of aggregated emission factors, and also a correction was made to the FSOM indirect emission data which led to a slight increase in emissions. 2015: 2407.0024; There are spome difference with the inventory due to the use of aggregated emission factors, and also a correction was made to the FSOM indirect emission data which led to a slight increase in emissions. 2016: 2265.175; There are spome difference with the inventory due to the use of aggregated emission factors, and also a correction was made to the FSOM indirect emission data which led to a slight increase in emissions. 2017: 2253.2586
|  |  |  | Indirect N2O from MM (inventory) | 1990: 332.7773; 1991: 353.0346; 1992: 329.7534; 1993: 341.7094; 1994: 326.5285; 1995: 344.5832; 1996: 360.2767; 1997: 357.6428; 1998: 367.7385; 1999: 372.0452; 2000: 408.9431; 2001: 406.6894; There are spome difference with the inventory due to the use of aggregated emission factors, and also a correction was made to the FSOM indirect emission data which led to a slight increase in emissions. 2002: 397.0697; There are spome difference with the inventory due to the use of aggregated emission factors, and also a correction was made to the FSOM indirect emission data which led to a slight increase in emissions. 2003: 376.0901; There are spome difference with the inventory due to the use of aggregated emission factors, and also a correction was made to the FSOM indirect emission data which led to a slight increase in emissions. 2004: 374.0974; There are spome difference with the inventory due to the use of aggregated emission factors, and also a correction was made to the FSOM indirect emission data which led to a slight increase in emissions. 2005: 392.6982; There are spome difference with the inventory due to the use of aggregated emission factors, and also a correction was made to the FSOM indirect emission data which led to a slight increase in emissions. 2006: 398.3556; There are spome difference with the inventory due to the use of aggregated emission factors, and also a correction was made to the FSOM indirect emission data which led to a slight increase in emissions. 2007: 404.1448; There are spome difference with the inventory due to the use of aggregated emission factors, and also a correction was made to the FSOM indirect emission data which led to a slight increase in emissions. 2008: 438.4751; There are spome difference with the inventory due to the use of aggregated emission factors, and also a correction was made to the FSOM indirect emission data which led to a slight increase in emissions. 2009: 433.2607; There are spome difference with the inventory due to the use of aggregated emission factors, and also a correction was made to the FSOM indirect emission data which led to a slight increase in emissions. 2010: 438.5425; There are spome difference with the inventory due to the use of aggregated emission factors, and also a correction was made to the FSOM indirect emission data which led to a slight increase in emissions. 2011: 444.746; There are spome difference with the inventory due to the use of aggregated emission factors, and also a correction was made to the FSOM indirect emission data which led to a slight increase in emissions. 2012: 440.6078; There are spome difference with the inventory due to the use of aggregated emission factors, and also a correction was made to the FSOM indirect emission data which led to a slight increase in emissions. 2013: 456.5823; There are spome difference with the inventory due to the use of aggregated emission factors, and also a correction was made to the FSOM indirect emission data which led to a slight increase in emissions. 2014: 454.8727; There are spome difference with the inventory due to the use of aggregated emission factors, and also a correction was made to the FSOM indirect emission data which led to a slight increase in emissions. 2015: 463.5428; There are spome difference with the inventory due to the use of aggregated emission factors, and also a correction was made to the FSOM indirect emission data which led to a slight increase in emissions. 2016: 458.2207; There are spome difference with the inventory due to the use of aggregated emission factors, and also a correction was made to the FSOM indirect emission data which led to a slight increase in emissions. 2017: 469.346