## PV & Wind Costs and Learning
DISCLAIMER: This workbook is still in a draft form with potentially incomplete assumptions, untidy worksheets, or minor errors and duplications in places.

## REIPPPPs PPAs
DISCLAIMER: This workbook is still in a draft form with potentially incomplete assumptions, untidy worksheets, or minor errors and duplications in places.
Solar PV REI4Ps (April 2016 R/kWh)
| BW-1: Nov-2011 | BW-2: Mar-2013 | BW-3: Aug-2013 | BW-4: Aug-2014 | BW-4-Exp: 2015
Capacity (MW) | 627 | 417 | 435 | 813 | 591 | [14 empty] | http://www.energy.gov.za/files/renewable-energy-status-report/Market-Overview-and-Current-Levels-of-Renewable-Energy-Deployment-NERSA.pdf
Average (R/kWh) | 3.65 | 2.18 | 1.17 | 0.91 | 0.62
Min (R/kWh) | 3.22 | 1.85 | 1.02 | 0.86 | 0.6
Max (R/kWh) | 3.77 | 2.54 | 1.3 | 0.97 | 0.64
| BW-1: Nov-2011 | BW-2: Mar-2013 | BW-3: Aug-2013 | BW-4: Aug-2014 | BW-4-Exp: 2015
Capacity (MW) | 649 | 559 | 787 | 1363 | 681
Average (R/kWh) | 1.51 | 1.19 | 0.87 | 0.75 | 0.62
Min (R/kWh) | 1.47 | 1.06 | 0.78 | 0.62 | 0.58
Max (R/kWh) | 1.52 | 1.29 | 0.94 | 0.84 | 0.64
Solar and Wind Projected Upper Limits on Annual Capacity Additions (Limitations not applied after 2030)
Based roughly on REI4P expansion rates. Flat from 2016 to 2020/2021 to account for program delay after round 4. Restart of construction assumed possible from 2021 for wind and 2020 for PV if REI4P additional rounds announced by end 2018.
1 year construction time assumed for PV plants and 1 year for procurement process. Additional year for construction of wind.
|  | 2013 | 2014 | 2015 | 2016 | 2017 | 2018 | 2019 | 2020 | 2021 | 2022 | 2023 | 2024 | 2025 | 2026 | 2027 | 2028 | 2029 | 2030
| Solar | 0.417 | 0.435 | 0.813 | 1.404 | 1.404 | 1.404 | 1.404 | 1.404 | 1.995 | 2.586 | 3.177 | 3.768 | 4.359 | 4.95 | 5.541 | 6.132 | 6.723 | 7.314
| Wind | 0.559 | 0.787 | 1.363 | 2.044 | 2.044 | 2.044 | 2.044 | 2.044 | 2.044 | 2.725 | 3.406 | 4.087 | 4.768 | 5.449 | 6.13 | 6.811 | 7.492 | 8.173
0
|  | 0.000417 | 0.000435 | 0.000813 | 0.001404 | 0.001404 | 0.001404 | 0.001404 | 0.001404 | 0.001995 | 0.002586 | 0.003177 | 0.003768 | 0.004359 | 0.00495 | 0.005541 | 0.006132 | 0.006723 | 0.007314
|  | 0.000559 | 0.000787 | 0.001363 | 0.002044 | 0.002044 | 0.002044 | 0.002044 | 0.002044 | 0.002044 | 0.002725 | 0.003406 | 0.004087 | 0.004768 | 0.005449 | 0.00613 | 0.006811 | 0.007492 | 0.008173
[5 empty] | 0.662 | 0.706 | 0.753 | 0.804 | 0.855 | 0.906 | 0.957 | 1.008 | 1.059 | 1.11 | 1.161 | 1.212 | 1.263 | 1.314 | 1.365
[5 empty] | 0.000351 | 0.000351 | 0.000351 | 0.000351 | 0.000351 | 0.00049875 | 0.0006465 | 0.00079425 | 0.000942 | 0.0010898 | 0.0012375 | 0.0013853 | 0.001533 | 0.0016807 | 0.0018285

## Solar PV Learning (data)
DISCLAIMER: This workbook is still in a draft form with potentially incomplete assumptions, untidy worksheets, or minor errors and duplications in places.
Solar PV |  | 2015 | 2016 | 2017 | 2018 | 2019 | 2020 | 2021 | 2022 | 2023 | 2024 | 2025 | 2026 | 2027 | 2028 | 2029 | 2030 | 2031 | 2032 | 2033 | 2034 | 2035 | 2036 | 2037 | 2038 | 2039 | 2040 | 2041 | 2042 | 2043 | 2044 | 2045 | 2046 | 2047 | 2048 | 2049 | 2050
Capacity Factor | Low - Tracker | 28% | 28% | 28% | 28% | 28% | 28% | 28% | 28% | 28% | 28% | 28% | 28% | 28% | 28% | 28% | 28% | 28% | 28% | 28% | 28% | 28% | 28% | 28% | 28% | 28% | 28% | 28% | 28% | 28% | 28% | 28% | 28% | 28% | 28% | 28% | 28%
| Mid - Fixed | 28% | 28% | 28% | 28% | 28% | 28% | 28% | 28% | 28% | 28% | 28% | 28% | 28% | 28% | 28% | 28% | 28% | 28% | 28% | 28% | 28% | 28% | 28% | 28% | 28% | 28% | 28% | 28% | 28% | 28% | 28% | 28% | 28% | 28% | 28% | 28%
| High - Fixed | 28% | 28% | 28% | 28% | 28% | 28% | 28% | 28% | 28% | 28% | 28% | 28% | 28% | 28% | 28% | 28% | 28% | 28% | 28% | 28% | 28% | 28% | 28% | 28% | 28% | 28% | 28% | 28% | 28% | 28% | 28% | 28% | 28% | 28% | 28% | 28%
Capital Cost USD | Low -NREL | 1406.536 | 1248.5574 | 1132.9912 | 1079.18 | 1050.6912 | 1022.2024 | 993.7136 | 965.2248 | 936.736 | 908.2472 | 879.7584 | 851.2696 | 822.7808 | 800.292 | 778.3944 | 762.4967 | 746.5991 | 730.7015 | 714.8039 | 698.9062 | 683.0086 | 667.111 | 651.2133 | 635.3157 | 619.5099 | 603.7041 | 587.8983 | 572.0925 | 556.2867 | 540.4809 | 524.6751 | 508.8693 | 493.0635 | 477.2577 | 461.4519 | 445.6461
$/kW | Mid - NREL | 1444.3461 | 1360.103 | 1301 | 1251 | 1224.7365 | 1209.8961 | 1195.0557 | 1180.2153 | 1165.3749 | 1150.5345 | 1135.6941 | 1120.8537 | 1106.0133 | 1091.1729 | 1079.0488 | 1066.9246 | 1054.8005 | 1042.6763 | 1030.5522 | 1018.4281 | 1006.3039 | 994.1798 | 982.0556 | 969.9315 | 958.8847 | 947.8379 | 936.7911 | 925.7444 | 914.6976 | 903.6508 | 892.604 | 881.5573 | 870.5105 | 859.4637 | 848.4169 | 837.3702 | Sources: | EIA, 2017, More than half of utility-scale solar photovoltaic systems track the sun through the day
AC with trackers | High - ERC UNEP | 1015 | 971.0095 | 937.9329 | 913.8909 | 896.8601 | 885 | 873.698 | 864.2577 | 855.2326 | 846.5718 | 837 | 828.0534 | 818.4723 | 809.4012 | 800.7694 | 789 | 784.606 | 776.9887 | 769.6353 | 762.5183 | 755 | 749.2183 | 742.9974 | 736.936 | 731.0207 | 725.2397 | 719.5825 | 714.0397 | 708.603 | 703.265 | 700 | 696 | 692 | 688 | 684 | 680 | 708.603 | 703.265 | 700
Capital Cost ZAR | Low - Tracking | 12500 | 11096.0314 | 10068.985 | 9590.7604 | 9337.5781 | 9084.3959 | 8831.2136 | 8578.0314 | 8324.8491 | 8071.6669 | 7818.4846 | 7565.3024 | 7312.1202 | 7112.2604 | 6917.6544 | 6776.3708 | 6635.0873 | 6493.8038 | 6352.5202 | 6211.2367 | 6069.9532 | 5928.6696 | 5787.3861 | 5646.1025 | 5505.6351 | 5365.1677 | 5224.7002 | 5084.2328 | 4943.7653 | 4803.2979 | 4662.8304 | 4522.363 | 4381.8955 | 4241.4281 | 4100.9606 | 3960.4932 |  | EIA USA, 2017, Construction cost data for electric generators installed in 2015
R/kW x0.88 for fixed | Mid - Tracking | 12500 | 11770.9236 | 11259.4203 | 10826.6986 | 10599.4029 | 10470.9677 | 10342.5324 | 10214.0971 | 10085.6618 | 9957.2265 | 9828.7913 | 9700.356 | 9571.9207 | 9443.4854 | 9338.5578 | 9233.6302 | 9128.7026 | 9023.775 | 8918.8473 | 8813.9197 | 8708.9921 | 8604.0645 | 8499.1369 | 8394.2093 | 8298.6056 | 8203.002 | 8107.3984 | 8011.7948 | 7916.1912 | 7820.5875 | 7724.9839 | 7629.3803 | 7533.7767 | 7438.1731 | 7342.5694 | 7246.9658 |  | https://www.eia.gov/electricity/generatorcosts/
1 | Worst - Fixed | 12500 | 12500 | 12500 | 12500 | 12500 | 12334.6996 | 12177.1773 | 12045.6036 | 11919.8166 | 11799.1062 | 11665.6989 | 11541.0062 | 11407.4694 | 11281.0397 | 11160.7342 | 10996.6982 | 10935.4568 | 10829.2901 | 10726.8028 | 10627.6098 | 10522.8228 | 10442.2402 | 10355.5357 | 10271.0551 | 10188.611 | 10108.0382 | 10029.1907 | 9951.9381 | 9876.1642 | 9801.7649 | 9756.2595 | 9700.5095 | 9644.7594 | 9589.0094 | 9533.2593 | 9477.5093 |  | SolarGIS Suri et al. 2012 SOLAR ELECTRICITY PRODUCTION FROM FIXED-INCLINED AND SUN-TRACKING C-SI PHOTOVOLTAIC MODULES IN SOUTH AFRICA.
Fixed O&M USD | Low | 13 | 12.4 | 11.8 | 11.2 | 10.6 | 10 | 10 | 10 | 10 | 10 | 10 | 10 | 10 | 10 | 10 | 10 | 10 | 10 | 10 | 10 | 10 | 10 | 10 | 10 | 10 | 10 | 10 | 10 | 10 | 10 | 10 | 10 | 10 | 10 | 10 | 10 |  | https://solargis.com/assets/publication/2012/Suri-et-al--SASEC2012--PV-potential-in-South-Africa.pdf
$/kW/y | Mid | 13 | 12.4 | 11.8 | 11.2 | 10.6 | 10 | 10 | 10 | 10 | 10 | 10 | 10 | 10 | 10 | 10 | 10 | 10 | 10 | 10 | 10 | 10 | 10 | 10 | 10 | 10 | 10 | 10 | 10 | 10 | 10 | 10 | 10 | 10 | 10 | 10 | 10 |  | NREL 2017 Annual Technology Baseline:
| High | 13 | 13 | 13 | 13 | 13 | 13 | 13 | 13 | 13 | 13 | 13 | 13 | 13 | 13 | 13 | 13 | 13 | 13 | 13 | 13 | 13 | 13 | 13 | 13 | 13 | 13 | 13 | 13 | 13 | 13 | 13 | 13 | 13 | 13 | 13 | 13 |  | https://atb.nrel.gov/
Fixed O&M ZAR | Low | 200 | 200 | 200 | 200 | 200 | 200 | 200 | 200 | 200 | 200 | 200 | 200 | 200 | 200 | 200 | 200 | 200 | 200 | 200 | 200 | 200 | 200 | 200 | 200 | 200 | 200 | 200 | 200 | 200 | 200 | 200 | 200 | 200 | 200 | 200 | 200 | Average Capacity Factors in South Africa over 3 years
R/kW/y | Mid | 200 | 200 | 200 | 200 | 200 | 200 | 200 | 200 | 200 | 200 | 200 | 200 | 200 | 200 | 200 | 200 | 200 | 200 | 200 | 200 | 200 | 200 | 200 | 200 | 200 | 200 | 200 | 200 | 200 | 200 | 200 | 200 | 200 | 200 | 200 | 200 |  | Fixed Tilt
| High | 200 | 200 | 200 | 200 | 200 | 200 | 200 | 200 | 200 | 200 | 200 | 200 | 200 | 200 | 200 | 200 | 200 | 200 | 200 | 200 | 200 | 200 | 200 | 200 | 200 | 200 | 200 | 200 | 200 | 200 | 200 | 200 | 200 | 200 | 200 | 200 |  | Single Axis Tracking
Project life | Low | 25 | 25 | 25 | 25 | 25 | 25 | 25 | 25 | 25 | 25 | 25 | 25 | 25 | 25 | 25 | 25 | 25 | 25 | 25 | 25 | 25 | 25 | 25 | 25 | 25 | 25 | 25 | 25 | 25 | 25 | 25 | 25 | 25 | 25 | 25 | 25 |  | http://redis.energy.gov.za/national/
years | Mid | 25 | 25 | 25 | 25 | 25 | 25 | 25 | 25 | 25 | 25 | 25 | 25 | 25 | 25 | 25 | 25 | 25 | 25 | 25 | 25 | 25 | 25 | 25 | 25 | 25 | 25 | 25 | 25 | 25 | 25 | 25 | 25 | 25 | 25 | 25 | 25
| High | 25 | 25 | 25 | 25 | 25 | 25 | 25 | 25 | 25 | 25 | 25 | 25 | 25 | 25 | 25 | 25 | 25 | 25 | 25 | 25 | 25 | 25 | 25 | 25 | 25 | 25 | 25 | 25 | 25 | 25 | 25 | 25 | 25 | 25 | 25 | 25 |  | Fraunhoefer ISE 2015 Current and Future Cost of Photovoltaics
|  | 2015 | 2016 | 2017 | 2018 | 2019 | 2020 | 2021 | 2022 | 2023 | 2024 | 2025 | 2026 | 2027 | 2028 | 2029 | 2030 | 2031 | 2032 | 2033 | 2034 | 2035 | 2036 | 2037 | 2038 | 2039 | 2040 | 2041 | 2042 | 2043 | 2044 | 2045 | 2046 | 2047 | 2048 | 2049 | 2050 |  | https://www.ise.fraunhofer.de/content/dam/ise/de/documents/publications/studies/AgoraEnergiewende_Current_and_Future_Cost_of_PV_Feb2015_web.pdf
LCOE | Low - Fraun Tracker | 0.56713 | 0.51259 | 0.47269 | 0.45411 | 0.44428 | 0.43444 | 0.42461 | 0.41477 | 0.40494 | 0.3951 | 0.38527 | 0.37543 | 0.36559 | 0.35783 | 0.35027 | 0.34478 | 0.33929 | 0.33381 | 0.32832 | 0.32283 | 0.31734 | 0.31185 | 0.30636 | 0.30087 | 0.29542 | 0.28996 | 0.2845 | 0.27905 | 0.27359 | 0.26813 | 0.26268 | 0.25722 | 0.25176 | 0.24631 | 0.24085 | 0.23539
R/kWh | Mid - Fraun Fixed | 0.56713 | 0.53881 | 0.51894 | 0.50213 | 0.4933 | 0.48831 | 0.48332 | 0.47833 | 0.47334 | 0.46835 | 0.46336 | 0.45837 | 0.45338 | 0.44839 | 0.44432 | 0.44024 | 0.43616 | 0.43209 | 0.42801 | 0.42394 | 0.41986 | 0.41578 | 0.41171 | 0.40763 | 0.40392 | 0.4002 | 0.39649 | 0.39278 | 0.38906 | 0.38535 | 0.38163 | 0.37792 | 0.37421 | 0.37049 | 0.36678 | 0.36306
| High - ERC | 0.56713 | 0.56713 | 0.56713 | 0.56713 | 0.56713 | 0.56071 | 0.55459 | 0.54948 | 0.54459 | 0.5399 | 0.53472 | 0.52987 | 0.52469 | 0.51978 | 0.5151 | 0.50873 | 0.50635 | 0.50223 | 0.49825 | 0.49439 | 0.49032 | 0.48719 | 0.48382 | 0.48054 | 0.47734 | 0.47421 | 0.47115 | 0.46814 | 0.4652 | 0.46231 | 0.46054 | 0.45838 | 0.45621 | 0.45405 | 0.45188 | 0.44971
|  | 2015 | 2016 | 2017 | 2018 | 2019 | 2020 | 2021 | 2022 | 2023 | 2024 | 2025 | 2026 | 2027 | 2028 | 2029 | 2030 | 2031 | 2032 | 2033 | 2034 | 2035 | 2036 | 2037 | 2038 | 2039 | 2040 | 2041 | 2042 | 2043 | 2044 | 2045 | 2046 | 2047 | 2048 | 2049 | 2050
Discount rate | 8.2% | 0.62008 | 0.56045 | 0.51682 | 0.49651 | 0.48576 | 0.475 | 0.46425 | 0.4535 | 0.44274 | 0.43199 | 0.42124 | 0.41048 | 0.39973 | 0.39124 | 0.38297 | 0.37697 | 0.37097 | 0.36497 | 0.35897 | 0.35297 | 0.34697 | 0.34097 | 0.33497 | 0.32897 | 0.323 | 0.31703 | 0.31107 | 0.3051 | 0.29913 | 0.29317 | 0.2872 | 0.28124 | 0.27527 | 0.2693 | 0.26334 | 0.25737
2015 USD/ZAR | 12.77 | 0.62008 | 0.58911 | 0.56739 | 0.54901 | 0.53935 | 0.5339 | 0.52844 | 0.52299 | 0.51753 | 0.51208 | 0.50662 | 0.50117 | 0.49571 | 0.49026 | 0.4858 | 0.48134 | 0.47689 | 0.47243 | 0.46797 | 0.46352 | 0.45906 | 0.4546 | 0.45015 | 0.44569 | 0.44163 | 0.43757 | 0.43351 | 0.42945 | 0.42539 | 0.42132 | 0.41726 | 0.4132 | 0.40914 | 0.40508 | 0.40102 | 0.39696
Apr-2016 to Jan-2015 | 0.91461 | 0.62008 | 0.62008 | 0.62008 | 0.62008 | 0.62008 | 0.61306 | 0.60637 | 0.60078 | 0.59544 | 0.59031 | 0.58464 | 0.57935 | 0.57367 | 0.5683 | 0.56319 | 0.55623 | 0.55363 | 0.54912 | 0.54476 | 0.54055 | 0.5361 | 0.53268 | 0.52899 | 0.52541 | 0.5219 | 0.51848 | 0.51513 | 0.51185 | 0.50863 | 0.50547 | 0.50354 | 0.50117 | 0.4988 | 0.49644 | 0.49407 | 0.4917
1.0934
Relative Changes to base year |  | 2015 | 2016 | 2017 | 2018 | 2019 | 2020 | 2021 | 2022 | 2023 | 2024 | 2025 | 2026 | 2027 | 2028 | 2029 | 2030 | 2031 | 2032 | 2033 | 2034 | 2035 | 2036 | 2037 | 2038 | 2039 | 2040 | 2041 | 2042 | 2043 | 2044 | 2045 | 2046 | 2047 | 2048 | 2049 | 2050
Capacity Factor | Low - Fraun | 100% | 100% | 100% | 100% | 100% | 100% | 100% | 100% | 100% | 100% | 100% | 100% | 100% | 100% | 100% | 100% | 100% | 100% | 100% | 100% | 100% | 100% | 100% | 100% | 100% | 100% | 100% | 100% | 100% | 100% | 100% | 100% | 100% | 100% | 100% | 100%
| Mid - Fraun | 100% | 100% | 100% | 100% | 100% | 100% | 100% | 100% | 100% | 100% | 100% | 100% | 100% | 100% | 100% | 100% | 100% | 100% | 100% | 100% | 100% | 100% | 100% | 100% | 100% | 100% | 100% | 100% | 100% | 100% | 100% | 100% | 100% | 100% | 100% | 100%
| High - ERC | 100% | 100% | 100% | 100% | 100% | 100% | 100% | 100% | 100% | 100% | 100% | 100% | 100% | 100% | 100% | 100% | 100% | 100% | 100% | 100% | 100% | 100% | 100% | 100% | 100% | 100% | 100% | 100% | 100% | 100% | 100% | 100% | 100% | 100% | 100% | 100%
Capital Cost USD | Low - Fraun | #REF! | #REF! | #REF! | #REF! | #REF! | #REF! | #REF! | #REF! | #REF! | #REF! | #REF! | #REF! | #REF! | #REF! | #REF! | #REF! | #REF! | #REF! | #REF! | #REF! | #REF! | #REF! | #REF! | #REF! | #REF! | #REF! | #REF! | #REF! | #REF! | #REF! | #REF! | #REF! | #REF! | #REF! | #REF! | #REF!
| Mid - Fraun | #REF! | #REF! | #REF! | #REF! | #REF! | #REF! | #REF! | #REF! | #REF! | #REF! | #REF! | #REF! | #REF! | #REF! | #REF! | #REF! | #REF! | #REF! | #REF! | #REF! | #REF! | #REF! | #REF! | #REF! | #REF! | #REF! | #REF! | #REF! | #REF! | #REF! | #REF! | #REF! | #REF! | #REF! | #REF! | #REF!
| High - ERC | #REF! | #REF! | #REF! | #REF! | #REF! | #REF! | #REF! | #REF! | #REF! | #REF! | #REF! | #REF! | #REF! | #REF! | #REF! | #REF! | #REF! | #REF! | #REF! | #REF! | #REF! | #REF! | #REF! | #REF! | #REF! | #REF! | #REF! | #REF! | #REF! | #REF! | #REF! | #REF! | #REF! | #REF! | #REF! | #REF!
Fixed O&M USD | Low - Fraun | 100% | 95.38% | 90.77% | 86.15% | 81.54% | 76.92% | 76.92% | 76.92% | 76.92% | 76.92% | 76.92% | 76.92% | 76.92% | 76.92% | 76.92% | 76.92% | 76.92% | 76.92% | 76.92% | 76.92% | 76.92% | 76.92% | 76.92% | 76.92% | 76.92% | 76.92% | 76.92% | 76.92% | 76.92% | 76.92% | 76.92% | 76.92% | 76.92% | 76.92% | 76.92% | 76.92%
| Mid - Fraun | 100% | 95.38% | 90.77% | 86.15% | 81.54% | 76.92% | 76.92% | 76.92% | 76.92% | 76.92% | 76.92% | 76.92% | 76.92% | 76.92% | 76.92% | 76.92% | 76.92% | 76.92% | 76.92% | 76.92% | 76.92% | 76.92% | 76.92% | 76.92% | 76.92% | 76.92% | 76.92% | 76.92% | 76.92% | 76.92% | 76.92% | 76.92% | 76.92% | 76.92% | 76.92% | 76.92%
| High - ERC | 100% | 100% | 100% | 100% | 100% | 100% | 100% | 100% | 100% | 100% | 100% | 100% | 100% | 100% | 100% | 100% | 100% | 100% | 100% | 100% | 100% | 100% | 100% | 100% | 100% | 100% | 100% | 100% | 100% | 100% | 100% | 100% | 100% | 100% | 100% | 100%
LCOE | Low - Fraun | 100% | 90.38% | 83.35% | 80.07% | 78.34% | 76.6% | 74.87% | 73.14% | 71.4% | 69.67% | 67.93% | 66.2% | 64.46% | 63.1% | 61.76% | 60.79% | 59.83% | 58.86% | 57.89% | 56.92% | 55.96% | 54.99% | 54.02% | 53.05% | 52.09% | 51.13% | 50.17% | 49.2% | 48.24% | 47.28% | 46.32% | 45.35% | 44.39% | 43.43% | 42.47% | 41.51%
| Mid - Fraun | 100% | 95.01% | 91.5% | 88.54% | 86.98% | 86.1% | 85.22% | 84.34% | 83.46% | 82.58% | 81.7% | 80.82% | 79.94% | 79.06% | 78.34% | 77.63% | 76.91% | 76.19% | 75.47% | 74.75% | 74.03% | 73.31% | 72.59% | 71.88% | 71.22% | 70.57% | 69.91% | 69.26% | 68.6% | 67.95% | 67.29% | 66.64% | 65.98% | 65.33% | 64.67% | 64.02%
| High - ERC | 100% | 100% | 100% | 100% | 100% | 98.87% | 97.79% | 96.89% | 96.03% | 95.2% | 94.29% | 93.43% | 92.52% | 91.65% | 90.83% | 89.7% | 89.28% | 88.56% | 87.85% | 87.17% | 86.46% | 85.9% | 85.31% | 84.73% | 84.17% | 83.62% | 83.08% | 82.55% | 82.03% | 81.52% | 81.21% | 80.82% | 80.44% | 80.06% | 79.68% | 79.3%
Fraunhoefer ISE 2015 Current and Future Cost of Photovoltaics
https://www.ise.fraunhofer.de/content/dam/ise/de/documents/publications/studies/AgoraEnergiewende_Current_and_Future_Cost_of_PV_Feb2015_web.pdf
DoE REDIS Data used for Plant Performance
Only Full years of operation used
Note on B6: Gregory: +5% CAPEX for single axis trackers (NREL Annual Technology Cost Baseline 2017)

## Wind Costs & Learning
DISCLAIMER: This workbook is still in a draft form with potentially incomplete assumptions, untidy worksheets, or minor errors and duplications in places.
Wind Onshore |  | 2015 | 2016 | 2017 | 2018 | 2019 | 2020 | 2021 | 2022 | 2023 | 2024 | 2025 | 2026 | 2027 | 2028 | 2029 | 2030 | 2031 | 2032 | 2033 | 2034 | 2035 | 2036 | 2037 | 2038 | 2039 | 2040 | 2041 | 2042 | 2043 | 2044 | 2045 | 2046 | 2047 | 2048 | 2049 | 2050
Capacity Factor | Low | 0.36367 | 0.37041 | 0.37696 | 0.38332 | 0.38948 | 0.39546 | 0.40124 | 0.40683 | 0.41222 | 0.41743 | 0.42244 | 0.42726 | 0.43188 | 0.43632 | 0.44056 | 0.44461 | 0.44847 | 0.45214 | 0.45561 | 0.45889 | 0.46198 | 0.46488 | 0.46758 | 0.47009 | 0.47241 | 0.47454 | 0.47647 | 0.47822 | 0.47977 | 0.48112 | 0.48229 | 0.48326 | 0.48404 | 0.48463 | 0.48503 | 0.48523 | 0.48523
| Mid | 0.36 | 0.36 | 0.36 | 0.36 | 0.36 | 0.36367 | 0.36652 | 0.36932 | 0.37207 | 0.37476 | 0.3774 | 0.37999 | 0.38252 | 0.385 | 0.38743 | 0.3898 | 0.39212 | 0.39438 | 0.3966 | 0.39875 | 0.40086 | 0.40291 | 0.40491 | 0.40686 | 0.40875 | 0.41059 | 0.41237 | 0.4141 | 0.41578 | 0.4174 | 0.41897 | 0.42049 | 0.42196 | 0.42337 | 0.42472 | 0.42603 | 0.42728 | 0.42847 | 0.42962 | 0.43071
| High | 0.36 | 0.36 | 0.36 | 0.36 | 0.36 | 0.36 | 0.36 | 0.36 | 0.36 | 0.36 | 0.36 | 0.36 | 0.36 | 0.36 | 0.36 | 0.36 | 0.36 | 0.36 | 0.36 | 0.36 | 0.36 | 0.36 | 0.36 | 0.36 | 0.36 | 0.36 | 0.36 | 0.36 | 0.36 | 0.36 | 0.36 | 0.36 | 0.36 | 0.36 | 0.36 | 0.36
Capital Cost USD | Low | 1607.7892 | 1525.1577 | 1514.0207 | 1497.0801 | 1474.5208 | 1446.5279 | 1438.2178 | 1426.024 | 1409.9033 | 1389.9889 | 1366.4139 | 1339.3115 | 1308.8148 | 1275.0571 | 1238.1716 | 1198.2914 | 1210.0733 | 1220.5021 | 1229.6026 | 1237.3999 | 1243.9189 | 1249.1846 | 1253.2219 | 1256.0559 | 1257.7115 | 1258.2137 | 1257.5875 | 1255.8578 | 1253.0496 | 1249.1878 | 1244.2975 | 1238.4036 | 1231.5311 | 1223.7049 | 1214.9501 | 1205.2915
$/kW | Mid | 1607.7892 | 1566.5692 | 1562.9722 | 1557.6819 | 1550.7298 | 1542.1479 | 1540.1152 | 1536.708 | 1531.9522 | 1525.8732 | 1518.4969 | 1509.8489 | 1499.9549 | 1488.8405 | 1476.5315 | 1463.0535 | 1470.5009 | 1477.2014 | 1483.1659 | 1488.4051 | 1492.9299 | 1496.751 | 1499.8793 | 1502.3256 | 1504.1006 | 1505.2152 | 1505.6802 | 1505.5064 | 1504.7046 | 1503.2856 | 1501.2603 | 1498.6394 | 1495.4337 | 1491.654 | 1487.3112 | 1482.4161
(NREL ATB & IEA) | High | 1607.7892 | 1607.7892 | 1607.7892 | 1607.7892 | 1607.7892 | 1607.7892 | 1607.7892 | 1607.7892 | 1607.7892 | 1607.7892 | 1607.7892 | 1607.7892 | 1607.7892 | 1607.7892 | 1607.7892 | 1607.7892 | 1607.7892 | 1607.7892 | 1607.7892 | 1607.7892 | 1607.7892 | 1607.7892 | 1607.7892 | 1607.7892 | 1607.7892 | 1607.7892 | 1607.7892 | 1607.7892 | 1607.7892 | 1607.7892 | 1607.7892 | 1607.7892 | 1607.7892 | 1607.7892 | 1607.7892 | 1607.7892
Capital Cost ZAR | Low | 12500 | 12500 | 12500 | 12500 | 12500 | 12500 | 12428.1887 | 12344.0978 | 12266.8773 | 12190.14 | 12113.8826 | 12038.1023 | 11962.7961 | 11887.961 | 11813.594 | 11739.6922 | 11666.2527 | 11593.2726 | 11520.7491 | 11448.6793 | 11377.0603 | 11305.8893 | 11235.1635 | 11164.8802 | 11095.0365 | 11026 | 10956.9883 | 10888.4086 | 10820.2582 | 10752.5342 | 10685.2342 | 10618.3554 | 10551.8952 | 10485.851 | 10420.2201 | 10355 | 82.84%
2015 R/kW | Mid | 12500 | 12500 | 12500 | 12500 | 12500 | 12500 | 12483.5235 | 12456.2089 | 12434.3709 | 12412.5712 | 12390.8098 | 12369.0864 | 12347.4012 | 12325.754 | 12304.1447 | 12282.5733 | 12261.0397 | 12239.5439 | 12218.0858 | 12196.6653 | 12175.2823 | 12153.9369 | 12132.6288 | 12111.3581 | 12090.1247 | 12069 | 12047.8337 | 12026.7046 | 12005.6125 | 11984.5574 | 11963.5392 | 11942.5579 | 11921.6134 | 11900.7056 | 11879.8345 | 11859
(total inc IDC) | High | 12500 | 12500 | 12500 | 12500 | 12500 | 12500 | 12500 | 12500 | 12500 | 12500 | 12500 | 12500 | 12500 | 12500 | 12500 | 12500 | 12500 | 12500 | 12500 | 12500 | 12500 | 12500 | 12500 | 12500 | 12500 | 12500 | 12500 | 12500 | 12500 | 12500 | 12500 | 12500 | 12500 | 12500 | 12500 | 12500
Fixed O&M USD | Low | 51 | 50.2714 | 49.5429 | 48.8143 | 48.0857 | 47.3571 | 46.6286 | 45.9 | 45.1714 | 44.4429 | 43.7143 | 42.9857 | 42.2571 | 41.5286 | 40.8 | 40.0714 | 39.7071 | 39.3429 | 38.9786 | 38.6143 | 38.25 | 37.8857 | 37.5214 | 37.1571 | 36.7929 | 36.4286 | 36.0643 | 35.7 | 35.3357 | 34.9714 | 34.6071 | 34.2429 | 33.8786 | 33.5143 | 33.15 | 32.7857
$/kW/y | Mid | 51 | 51 | 51 | 51 | 51 | 51 | 51 | 51 | 51 | 51 | 51 | 51 | 51 | 51 | 51 | 51 | 51 | 51 | 51 | 51 | 51 | 51 | 51 | 51 | 51 | 51 | 51 | 51 | 51 | 51 | 51 | 51 | 51 | 51 | 51 | 51
| High | 51 | 51 | 51 | 51 | 51 | 51 | 51 | 51 | 51 | 51 | 51 | 51 | 51 | 51 | 51 | 51 | 51 | 51 | 51 | 51 | 51 | 51 | 51 | 51 | 51 | 51 | 51 | 51 | 51 | 51 | 51 | 51 | 51 | 51 | 51 | 51
Fixed O&M ZAR | Low | 500 | 492.8571 | 485.7143 | 478.5714 | 471.4286 | 464.2857 | 464.2857 | 464.2857 | 464.2857 | 464.2857 | 464.2857 | 464.2857 | 464.2857 | 464.2857 | 464.2857 | 464.2857 | 464.2857 | 464.2857 | 464.2857 | 464.2857 | 464.2857 | 464.2857 | 464.2857 | 464.2857 | 464.2857 | 464.2857 | 464.2857 | 464.2857 | 464.2857 | 464.2857 | 464.2857 | 464.2857 | 464.2857 | 464.2857 | 464.2857 | 464.2857
R/kW/y | Mid | 500 | 500 | 500 | 500 | 500 | 500 | 500 | 500 | 500 | 500 | 500 | 500 | 500 | 500 | 500 | 500 | 500 | 500 | 500 | 500 | 500 | 500 | 500 | 500 | 500 | 500 | 500 | 500 | 500 | 500 | 500 | 500 | 500 | 500 | 500 | 500
| High | 500 | 500 | 500 | 500 | 500 | 500 | 500 | 500 | 500 | 500 | 500 | 500 | 500 | 500 | 500 | 500 | 500 | 500 | 500 | 500 | 500 | 500 | 500 | 500 | 500 | 500 | 500 | 500 | 500 | 500 | 500 | 500 | 500 | 500 | 500 | 500
Project life | Low | 20 | 20 | 20 | 20 | 20 | 20 | 20 | 20 | 20 | 20 | 20 | 20 | 20 | 20 | 20 | 20 | 20 | 20 | 20 | 20 | 20 | 20 | 20 | 20 | 20 | 20 | 20 | 20 | 20 | 20 | 20 | 20 | 20 | 20 | 20 | 20
years | Mid | 20 | 20 | 20 | 20 | 20 | 20 | 20 | 20 | 20 | 20 | 20 | 20 | 20 | 20 | 20 | 20 | 20 | 20 | 20 | 20 | 20 | 20 | 20 | 20 | 20 | 20 | 20 | 20 | 20 | 20 | 20 | 20 | 20 | 20 | 20 | 20
| High | 20 | 20 | 20 | 20 | 20 | 20 | 20 | 20 | 20 | 20 | 20 | 20 | 20 | 20 | 20 | 20 | 20 | 20 | 20 | 20 | 20 | 20 | 20 | 20 | 20 | 20 | 20 | 20 | 20 | 20 | 20 | 20 | 20 | 20 | 20 | 20
|  | 2015 | 2016 | 2017 | 2018 | 2019 | 2020 | 2021 | 2022 | 2023 | 2024 | 2025 | 2026 | 2027 | 2028 | 2029 | 2030 | 2031 | 2032 | 2033 | 2034 | 2035 | 2036 | 2037 | 2038 | 2039 | 2040 | 2041 | 2042 | 2043 | 2044 | 2045 | 2046 | 2047 | 2048 | 2049 | 2050
LCOE | Low | 0.56256 | 0.55012 | 0.5384 | 0.52734 | 0.5169 | 0.50703 | 0.49761 | 0.48834 | 0.47973 | 0.47158 | 0.46386 | 0.45653 | 0.44958 | 0.44299 | 0.43673 | 0.43079 | 0.42515 | 0.4198 | 0.41472 | 0.4099 | 0.40533 | 0.401 | 0.3969 | 0.39301 | 0.38934 | 0.38588 | 0.3826 | 0.37951 | 0.37661 | 0.37389 | 0.37134 | 0.36896 | 0.36674 | 0.36469 | 0.36279 | 0.36105
R/kWh | Mid | 0.56829 | 0.56829 | 0.56829 | 0.56829 | 0.56829 | 0.56256 | 0.55765 | 0.55255 | 0.54778 | 0.54315 | 0.53867 | 0.53433 | 0.53013 | 0.52605 | 0.5221 | 0.51827 | 0.51455 | 0.51095 | 0.50746 | 0.50408 | 0.5008 | 0.49763 | 0.49455 | 0.49157 | 0.48868 | 0.48589 | 0.48318 | 0.48056 | 0.47802 | 0.47556 | 0.47319 | 0.47089 | 0.46867 | 0.46653 | 0.46446 | 0.46246
| High | 0.56829 | 0.56829 | 0.56829 | 0.56829 | 0.56829 | 0.56829 | 0.56829 | 0.56829 | 0.56829 | 0.56829 | 0.56829 | 0.56829 | 0.56829 | 0.56829 | 0.56829 | 0.56829 | 0.56829 | 0.56829 | 0.56829 | 0.56829 | 0.56829 | 0.56829 | 0.56829 | 0.56829 | 0.56829 | 0.56829 | 0.56829 | 0.56829 | 0.56829 | 0.56829 | 0.56829 | 0.56829 | 0.56829 | 0.56829 | 0.56829 | 0.56829
| inflated to Apr-2016 | 2015 | 2016 | 2017 | 2018 | 2019 | 2020 | 2021 | 2022 | 2023 | 2024 | 2025 | 2026 | 2027 | 2028 | 2029 | 2030 | 2031 | 2032 | 2033 | 2034 | 2035 | 2036 | 2037 | 2038 | 2039 | 2040 | 2041 | 2042 | 2043 | 2044 | 2045 | 2046 | 2047 | 2048 | 2049 | 2050
Discount rate | 8.2% | 0.61508 | 0.60148 | 0.58866 | 0.57657 | 0.56516 | 0.55437 | 0.54407 | 0.53393 | 0.52452 | 0.51561 | 0.50717 | 0.49916 | 0.49156 | 0.48435 | 0.47751 | 0.47101 | 0.46485 | 0.459 | 0.45344 | 0.44817 | 0.44318 | 0.43844 | 0.43395 | 0.42971 | 0.42569 | 0.4219 | 0.41832 | 0.41495 | 0.41177 | 0.40879 | 0.40601 | 0.4034 | 0.40098 | 0.39873 | 0.39666 | 0.39476
USD/ZAR | 11.55 | 0.62135 | 0.62135 | 0.62135 | 0.62135 | 0.62135 | 0.61508 | 0.60972 | 0.60414 | 0.59892 | 0.59387 | 0.58897 | 0.58422 | 0.57962 | 0.57516 | 0.57084 | 0.56665 | 0.56259 | 0.55866 | 0.55484 | 0.55114 | 0.54756 | 0.54409 | 0.54073 | 0.53747 | 0.53431 | 0.53125 | 0.52829 | 0.52542 | 0.52265 | 0.51996 | 0.51737 | 0.51486 | 0.51243 | 0.51008 | 0.50782 | 0.50564
Apr-2016 to Jan-2015 | 0.91461 | 0.62135 | 0.62135 | 0.62135 | 0.62135 | 0.62135 | 0.62135 | 0.62135 | 0.62135 | 0.62135 | 0.62135 | 0.62135 | 0.62135 | 0.62135 | 0.62135 | 0.62135 | 0.62135 | 0.62135 | 0.62135 | 0.62135 | 0.62135 | 0.62135 | 0.62135 | 0.62135 | 0.62135 | 0.62135 | 0.62135 | 0.62135 | 0.62135 | 0.62135 | 0.62135 | 0.62135 | 0.62135 | 0.62135 | 0.62135 | 0.62135 | 0.62135
StatsSA CPI | 1.0934
NREL, IEA-Wind, LBNL, Wiser et al. 2016: Forecasting Wind Energy Costs and Cost Drivers: The Views of the World’s Leading Experts
http://eta-publications.lbl.gov/sites/default/files/lbnl-1005717.pdf
NREL 2017 Annual Technology Baseline:
https://atb.nrel.gov/
Agora Energiewende, Future Cost of Onshore Wind 2017
https://www.agora-energiewende.de/fileadmin/Projekte/2017/Future_Cost_of_Wind/Agora_Future-Cost-of-Wind_WEB.pdf
Relative Changes to base year |  | 2015 | 2016 | 2017 | 2018 | 2019 | 2020 | 2021 | 2022 | 2023 | 2024 | 2025 | 2026 | 2027 | 2028 | 2029 | 2030 | 2031 | 2032 | 2033 | 2034 | 2035 | 2036 | 2037 | 2038 | 2039 | 2040 | 2041 | 2042 | 2043 | 2044 | 2045 | 2046 | 2047 | 2048 | 2049 | 2050
Capacity Factor | Low | 100% | 101.9% | 103.7% | 105.4% | 107.1% | 108.7% | 110.3% | 111.9% | 113.4% | 114.8% | 116.2% | 117.5% | 118.8% | 120% | 121.1% | 122.3% | 123.3% | 124.3% | 125.3% | 126.2% | 127% | 127.8% | 128.6% | 129.3% | 129.9% | 130.5% | 131% | 131.5% | 131.9% | 132.3% | 132.6% | 132.9% | 133.1% | 133.3% | 133.4% | 133.4%
| Mid | 100% | 100% | 100% | 100% | 100% | 101% | 101.8% | 102.6% | 103.4% | 104.1% | 104.8% | 105.6% | 106.3% | 106.9% | 107.6% | 108.3% | 108.9% | 109.6% | 110.2% | 110.8% | 111.3% | 111.9% | 112.5% | 113% | 113.5% | 114.1% | 114.5% | 115% | 115.5% | 115.9% | 116.4% | 116.8% | 117.2% | 117.6% | 118% | 118.3%
| High | 100% | 100% | 100% | 100% | 100% | 100% | 100% | 100% | 100% | 100% | 100% | 100% | 100% | 100% | 100% | 100% | 100% | 100% | 100% | 100% | 100% | 100% | 100% | 100% | 100% | 100% | 100% | 100% | 100% | 100% | 100% | 100% | 100% | 100% | 100% | 100%
Capital Cost USD | Low | 100% | 94.86% | 94.17% | 93.11% | 91.71% | 89.97% | 89.45% | 88.69% | 87.69% | 86.45% | 84.99% | 83.3% | 81.4% | 79.3% | 77.01% | 74.53% | 75.26% | 75.91% | 76.48% | 76.96% | 77.37% | 77.7% | 77.95% | 78.12% | 78.23% | 78.26% | 78.22% | 78.11% | 77.94% | 77.7% | 77.39% | 77.03% | 76.6% | 76.11% | 75.57% | 74.97%
| Mid | 100% | 97.44% | 97.21% | 96.88% | 96.45% | 95.92% | 95.79% | 95.58% | 95.28% | 94.91% | 94.45% | 93.91% | 93.29% | 92.6% | 91.84% | 91% | 91.46% | 91.88% | 92.25% | 92.57% | 92.86% | 93.09% | 93.29% | 93.44% | 93.55% | 93.62% | 93.65% | 93.64% | 93.59% | 93.5% | 93.37% | 93.21% | 93.01% | 92.78% | 92.51% | 92.2%
| High | 100% | 100% | 100% | 100% | 100% | 100% | 100% | 100% | 100% | 100% | 100% | 100% | 100% | 100% | 100% | 100% | 100% | 100% | 100% | 100% | 100% | 100% | 100% | 100% | 100% | 100% | 100% | 100% | 100% | 100% | 100% | 100% | 100% | 100% | 100% | 100%
Fixed O&M USD | Low | 100% | 98.57% | 97.14% | 95.71% | 94.29% | 92.86% | 91.43% | 90% | 88.57% | 87.14% | 85.71% | 84.29% | 82.86% | 81.43% | 80% | 78.57% | 77.86% | 77.14% | 76.43% | 75.71% | 75% | 74.29% | 73.57% | 72.86% | 72.14% | 71.43% | 70.71% | 70% | 69.29% | 68.57% | 67.86% | 67.14% | 66.43% | 65.71% | 65% | 64.29%
| Mid | 100% | 100% | 100% | 100% | 100% | 100% | 100% | 100% | 100% | 100% | 100% | 100% | 100% | 100% | 100% | 100% | 100% | 100% | 100% | 100% | 100% | 100% | 100% | 100% | 100% | 100% | 100% | 100% | 100% | 100% | 100% | 100% | 100% | 100% | 100% | 100%
| High | 100% | 100% | 100% | 100% | 100% | 100% | 100% | 100% | 100% | 100% | 100% | 100% | 100% | 100% | 100% | 100% | 100% | 100% | 100% | 100% | 100% | 100% | 100% | 100% | 100% | 100% | 100% | 100% | 100% | 100% | 100% | 100% | 100% | 100% | 100% | 100%
LCOE | Low | 100% | 97.79% | 95.7% | 93.74% | 91.88% | 90.13% | 88.45% | 86.81% | 85.28% | 83.83% | 82.45% | 81.15% | 79.92% | 78.75% | 77.63% | 76.58% | 75.57% | 74.62% | 73.72% | 72.86% | 72.05% | 71.28% | 70.55% | 69.86% | 69.21% | 68.59% | 68.01% | 67.46% | 66.95% | 66.46% | 66.01% | 65.58% | 65.19% | 64.83% | 64.49% | 64.18%
| Mid | 100% | 100% | 100% | 100% | 100% | 98.99% | 98.13% | 97.23% | 96.39% | 95.58% | 94.79% | 94.02% | 93.28% | 92.57% | 91.87% | 91.2% | 90.54% | 89.91% | 89.3% | 88.7% | 88.12% | 87.57% | 87.02% | 86.5% | 85.99% | 85.5% | 85.02% | 84.56% | 84.12% | 83.68% | 83.27% | 82.86% | 82.47% | 82.09% | 81.73% | 81.38%
| High | 100% | 100% | 100% | 100% | 100% | 100% | 100% | 100% | 100% | 100% | 100% | 100% | 100% | 100% | 100% | 100% | 100% | 100% | 100% | 100% | 100% | 100% | 100% | 100% | 100% | 100% | 100% | 100% | 100% | 100% | 100% | 100% | 100% | 100% | 100% | 100%
Sources: | NREL, IEA-Wind, LBNL, Wiser et al. 2016: Forecasting Wind Energy Costs and Cost Drivers: The Views of the World’s Leading Experts | https://www.agora-energiewende.de/fileadmin/Projekte/2017/Future_Cost_of_Wind/Agora_Future-Cost-of-Wind_WEB.pdf 2026: Construction Duration yrs; https://www.agora-energiewende.de/fileadmin/Projekte/2017/Future_Cost_of_Wind/Agora_Future-Cost-of-Wind_WEB.pdf 2028: 3
| http://eta-publications.lbl.gov/sites/default/files/lbnl-1005717.pdf | https://www.agora-energiewende.de/fileadmin/Projekte/2017/Future_Cost_of_Wind/Agora_Future-Cost-of-Wind_WEB.pdf 2026: Year; https://www.agora-energiewende.de/fileadmin/Projekte/2017/Future_Cost_of_Wind/Agora_Future-Cost-of-Wind_WEB.pdf 2027: Capital; https://www.agora-energiewende.de/fileadmin/Projekte/2017/Future_Cost_of_Wind/Agora_Future-Cost-of-Wind_WEB.pdf 2028: Accumulated
[13 empty] | Index | Fraction | Interest
| NREL 2017 Annual Technology Baseline: | https://www.agora-energiewende.de/fileadmin/Projekte/2017/Future_Cost_of_Wind/Agora_Future-Cost-of-Wind_WEB.pdf 2026: 0; https://www.agora-energiewende.de/fileadmin/Projekte/2017/Future_Cost_of_Wind/Agora_Future-Cost-of-Wind_WEB.pdf 2027: 80%; https://www.agora-energiewende.de/fileadmin/Projekte/2017/Future_Cost_of_Wind/Agora_Future-Cost-of-Wind_WEB.pdf 2028: 1.082
| https://atb.nrel.gov/ | https://www.agora-energiewende.de/fileadmin/Projekte/2017/Future_Cost_of_Wind/Agora_Future-Cost-of-Wind_WEB.pdf 2026: 1; https://www.agora-energiewende.de/fileadmin/Projekte/2017/Future_Cost_of_Wind/Agora_Future-Cost-of-Wind_WEB.pdf 2027: 10%; https://www.agora-energiewende.de/fileadmin/Projekte/2017/Future_Cost_of_Wind/Agora_Future-Cost-of-Wind_WEB.pdf 2028: 1.1707
[13 empty] | 2 | 10% | 1.2667
| Agora Energiewende, Future Cost of Onshore Wind 2017 | https://www.agora-energiewende.de/fileadmin/Projekte/2017/Future_Cost_of_Wind/Agora_Future-Cost-of-Wind_WEB.pdf 2026: Capital Finance Factor; https://www.agora-energiewende.de/fileadmin/Projekte/2017/Future_Cost_of_Wind/Agora_Future-Cost-of-Wind_WEB.pdf 2028: 1.1093
https://www.agora-energiewende.de/fileadmin/Projekte/2017/Future_Cost_of_Wind/Agora_Future-Cost-of-Wind_WEB.pdf
http://www.energy.gov.za/files/renewable-energy-status-report/Market-Overview-and-Current-Levels-of-Renewable-Energy-Deployment-NERSA.pdf
|  |  |  | BW-1: Nov-2011 | BW-2: Mar-2013 | BW-3: Aug-2013 | BW-4: Aug-2014 | BW-4-Exp: 2015
|  |  | Capacity MW | 649 | 559 | 787 | 1363 | 681
|  |  | Average | 1.51 | 1.19 | 0.87 | 0.75 | 0.62
|  |  | Min | 1.47 | 1.06 | 0.78 | 0.62 | 0.58
|  |  | Max | 1.52 | 1.29 | 0.94 | 0.84 | 0.64

## Wind Costs & Learning (data)
DISCLAIMER: This workbook is still in a draft form with potentially incomplete assumptions, untidy worksheets, or minor errors and duplications in places.
http://www.energy.gov.za/files/renewable-energy-status-report/Market-Overview-and-Current-Levels-of-Renewable-Energy-Deployment-NERSA.pdf
|  |  |  | BW-1: Nov-2011 | BW-2: Mar-2013 | BW-3: Aug-2013 | BW-4: Aug-2014 | BW-4-Exp: 2015
|  |  | Capacity MW | 649 | 559 | 787 | 1363 | 681
|  |  | Average | 1.51 | 1.19 | 0.87 | 0.75 | 0.62
|  |  | Min | 1.47 | 1.06 | 0.78 | 0.62 | 0.58
|  |  | Max | 1.52 | 1.29 | 0.94 | 0.84 | 0.64
|  | 2015 | 2016 | 2017 | 2018 | 2019 | 2020 | 2021 | 2022 | 2023 | 2024 | 2025 | 2026 | 2027 | 2028 | 2029 | 2030 | 2031 | 2032 | 2033 | 2034 | 2035 | 2036 | 2037 | 2038 | 2039 | 2040 | 2041 | 2042 | 2043 | 2044 | 2045 | 2046 | 2047 | 2048 | 2049 | 2050
|  | 0.36367 | 0.37379 | 0.38363 | 0.39318 | 0.40244 | 0.41141 | 0.42009 | 0.42848 | 0.43659 | 0.4444 | 0.45193 | 0.45917 | 0.46612 | 0.47278 | 0.47915 | 0.48523 | 0.49103 | 0.49653 | 0.50175 | 0.50668 | 0.51132 | 0.51567 | 0.51973 | 0.5235 | 0.52698 | 0.53018 | 0.53308 | 0.5357 | 0.53803 | 0.54007 | 0.54182 | 0.54328 | 0.54446 | 0.54534 | 0.54594 | 0.54624
|  | 0 | 0.010126 | 0.019964 | 0.029512 | 0.038772 | 0.047743 | 0.056425 | 0.064819 | 0.072923 | 0.080739 | 0.088266 | 0.095504 | 0.10245 | 0.10911 | 0.11549 | 0.12157 | 0.12736 | 0.13287 | 0.13808 | 0.14301 | 0.14765 | 0.152 | 0.15606 | 0.15983 | 0.16332 | 0.16651 | 0.16942 | 0.17204 | 0.17436 | 0.1764 | 0.17816 | 0.17962 | 0.18079 | 0.18167 | 0.18227 | 0.18258 | 12.16%
|  | 0 | 0.0067426 | 0.013293 | 0.019651 | 0.025816 | 0.03179 | 0.037571 | 0.04316 | 0.048556 | 0.05376 | 0.058772 | 0.063591 | 0.068219 | 0.072654 | 0.076896 | 0.080947 | 0.084805 | 0.08847 | 0.091944 | 0.095225 | 0.098313 | 0.10121 | 0.10391 | 0.10643 | 0.10875 | 0.11087 | 0.11281 | 0.11455 | 0.1161 | 0.11746 | 0.11862 | 0.1196 | 0.12038 | 0.12097 | 0.12136 | 0.12157 | 18.26%
|  | 0.36367 | 37.04% | 37.7% | 38.33% | 38.95% | 39.55% | 40.12% | 40.68% | 41.22% | 41.74% | 42.24% | 42.73% | 43.19% | 43.63% | 44.06% | 44.46% | 44.85% | 45.21% | 45.56% | 45.89% | 46.2% | 46.49% | 46.76% | 47.01% | 47.24% | 47.45% | 47.65% | 47.82% | 47.98% | 48.11% | 48.23% | 48.33% | 48.4% | 48.46% | 48.5% | 48.52% | 66.58%
|  | 2015 | 2016 | 2017 | 2018 | 2019 | 2020 | 2021 | 2022 | 2023 | 2024 | 2025 | 2026 | 2027 | 2028 | 2029 | 2030 | 2031 | 2032 | 2033 | 2034 | 2035 | 2036 | 2037 | 2038 | 2039 | 2040 | 2041 | 2042 | 2043 | 2044 | 2045 | 2046 | 2047 | 2048 | 2049 | 2050
|  | 0.36367 | 0.36889 | 0.37401 | 0.37904 | 0.38397 | 0.3888 | 0.39354 | 0.39818 | 0.40271 | 0.40715 | 0.4115 | 0.41574 | 0.41989 | 0.42394 | 0.42789 | 0.43174 | 0.4355 | 0.43916 | 0.44272 | 0.44618 | 0.44955 | 0.45281 | 0.45598 | 0.45905 | 0.46203 | 0.4649 | 0.46768 | 0.47036 | 0.47294 | 0.47542 | 0.47781 | 0.4801 | 0.48229 | 0.48438 | 0.48638 | 0.48827
|  | 0 | 0.0052234 | 0.010349 | 0.015377 | 0.020307 | 0.025139 | 0.029873 | 0.034509 | 0.039048 | 0.043489 | 0.047831 | 0.052077 | 0.056224 | 0.060273 | 0.064225 | 0.068078 | 0.071834 | 0.075492 | 0.079053 | 0.082515 | 0.08588 | 0.089146 | 0.092315 | 0.095386 | 0.09836 | 0.10123 | 0.10401 | 0.10669 | 0.10927 | 0.11176 | 0.11414 | 0.11643 | 0.11862 | 0.12072 | 0.12271 | 0.12461 | 6.808%
|  | 0 | 0.0028538 | 0.0056541 | 0.0084009 | 0.011094 | 0.013734 | 0.016321 | 0.018854 | 0.021333 | 0.02376 | 0.026132 | 0.028452 | 0.030717 | 0.03293 | 0.035089 | 0.037194 | 0.039246 | 0.041245 | 0.04319 | 0.045081 | 0.04692 | 0.048704 | 0.050436 | 0.052113 | 0.053738 | 0.055309 | 0.056826 | 0.05829 | 0.059701 | 0.061058 | 0.062362 | 0.063612 | 0.064809 | 0.065952 | 0.067042 | 0.068078 | 12.46%
|  | 0.36367 | 36.65% | 36.93% | 37.21% | 37.48% | 37.74% | 38% | 38.25% | 38.5% | 38.74% | 38.98% | 39.21% | 39.44% | 39.66% | 39.88% | 40.09% | 40.29% | 40.49% | 40.69% | 40.87% | 41.06% | 41.24% | 41.41% | 41.58% | 41.74% | 41.9% | 42.05% | 42.2% | 42.34% | 42.47% | 42.6% | 42.73% | 42.85% | 42.96% | 43.07% | 43.17% | 54.63%
Sources: | NREL, IEA-Wind, LBNL, Wiser et al. 2016: Forecasting Wind Energy Costs and Cost Drivers: The Views of the World’s Leading Experts | 2026: Construction Duration yrs; 2028: 3
| http://eta-publications.lbl.gov/sites/default/files/lbnl-1005717.pdf | 2026: Year; 2027: Capital; 2028: Accumulated
[11 empty] | Discount Rate |  | Index | Fraction | Interest
| NREL 2017 Annual Technology Baseline: | 2024: 0.082; 2026: 0; 2027: 80%; 2028: 1.082
| https://atb.nrel.gov/ | 2026: 1; 2027: 10%; 2028: 1.1707
[13 empty] | 2 | 10% | 1.2667
| Agora Energiewende, Future Cost of Onshore Wind 2017 | 2026: Capital Finance Factor; 2028: 1.1093
https://www.agora-energiewende.de/fileadmin/Projekte/2017/Future_Cost_of_Wind/Agora_Future-Cost-of-Wind_WEB.pdf

## Utility PV - Global Projections
DISCLAIMER: This workbook is still in a draft form with potentially incomplete assumptions, untidy worksheets, or minor errors and duplications in places.
year | IRENA | NREL | CSIR High | CSIR low | Fraunhofer High | Fraunhofer Low | ERC Moderate (UNEP) | Average
2015 | 1851 | 1942.4171 | 1480 | 1480 | 1318.75 | 1318.75 | 1318.75 | 1549.9334
2016 | 1634 | 1843.7059 | 1436.3333 | 1426.7333 | 1278 | 1244.75 | 1244.75 | 1477.2538
2017 | 1504 | 1744.9947 | 1392.6667 | 1373.4667 | 1237.25 | 1170.75 | 1170.75 | 1403.8547
2018 | 1391 | 1646.2835 | 1349 | 1320.2 | 1196.5 | 1096.75 | 1096.75 | 1333.2889
2019 | 1278 | 1547.5722 | 1305.3333 | 1266.9333 | 1155.75 | 1022.75 | 1050 | 1262.7231
2020 | 1183 | 1448.861 | 1261.6667 | 1213.6667 | 1115 | 948.75 | 1015 | 1195.1574
2021 | 1096 | 1379.9185 | 1218 | 1160.4 | 1094.5 | 922.25 | 971.0095 | 1145.1781
2022 | 1009 | 1310.976 | 1174.3333 | 1107.1333 | 1074 | 895.75 | 937.9329 | 1095.1988
2023 | 931 | 1242.0335 | 1130.6667 | 1053.8667 | 1053.5 | 869.25 | 913.8909 | 1046.7195
2024 | 870 | 1173.091 | 1087 | 1000.6 | 1033 | 842.75 | 896.8601 | 1001.0735
2025 | 809 | 1104.1485 | 1043.3333 | 947.3333 | 1012.5 | 816.25 | 885 | 955.4275
2026 | 800.9935 | 1091.4389 | 999.6667 | 894.0667 | 998.25 | 796.5 | 873.698 | 930.1526
2027 | 793.3073 | 1078.7294 | 956 | 840.8 | 984 | 776.75 | 864.2577 | 904.9311
2028 | 785.9286 | 1066.0199 | 912.3333 | 787.5333 | 969.75 | 757 | 855.2326 | 879.7609
2029 | 778.845 | 1053.3103 | 868.6667 | 734.2667 | 955.5 | 737.25 | 846.5718 | 854.6398
2030 | 772.0447 | 1040.6008 | 825 | 681 | 941.25 | 717.5 | 840 | 829.5659
2031 | 765.5165 | 1030.3552 | 821.5 | 666.5 | 930.5 | 697.5 | 828.0534 | 818.6453
2032 | 759.2494 | 1020.1096 | 818 | 652 | 919.75 | 677.5 | 818.4723 | 807.7682
2033 | 753.2329 | 1009.8639 | 814.5 | 637.5 | 909 | 657.5 | 809.4012 | 796.9328
2034 | 747.4571 | 999.6183 | 811 | 623 | 898.25 | 637.5 | 800.7694 | 786.1376 | 972 |  | 825 |  | 790 | 736
2035 | 741.9124 | 989.3727 | 807.5 | 608.5 | 887.5 | 617.5 | 790 | 775.3809
2036 | 736.5894 | 979.1271 | 804 | 594 | 883.75 | 610.5 | 784.606 | 767.9944
2037 | 731.4794 | 968.8815 | 800.5 | 579.5 | 873 | 590.5 | 776.9887 | 757.3101
2038 | 726.5738 | 958.6359 | 797 | 565 | 862.25 | 570.5 | 769.6353 | 746.6599 | NB: CSIR values here are not as quoted in their documents and are adjusted for year of currency and for higher capacity factors used (24% vs 20%) - Only indicative on the chart.
2039 | 721.8644 | 948.3903 | 793.5 | 550.5 | 851.5 | 550.5 | 762.5183 | 736.0424 | Most new utility scale PV systems are single axis trackers, while most existing are fixed tilt.
2040 | 717.3433 | 938.1447 | 790 | 536 | 842.5 | 533.75 | 755 | 726.2897 | Installed Cost premium for utlity-scale trackers is now marginal (5%) while capacity factors are much higher (+20 to +34% in South Africa). Gains are higher at sites clearer conditions (Karoo vs Durban for eg)
2041 | 713.0031 | 929.4994 | 784.6 | 521.4 | 834.5 | 520 | 749.2183 | 717.1671 | Output profile is more square during the day, however has higher seasonality
2042 | 708.8365 | 920.8542 | 779.2 | 506.8 | 826.5 | 506.25 | 742.9974 | 708.0735 | Sources: | EIA, 2017, More than half of utility-scale solar photovoltaic systems track the sun through the day
2043 | 704.8366 | 912.209 | 773.8 | 492.2 | 818.5 | 492.5 | 736.936 | 699.0076 |  | https://www.eia.gov/todayinenergy/detail.php?id=30912
2044 | 700.9967 | 903.5638 | 768.4 | 477.6 | 810.5 | 478.75 | 731.0207 | 689.9684 |  | EIA USA, 2017, Construction cost data for electric generators installed in 2015
2045 | 697.3104 | 894.9186 | 763 | 463 | 802.5 | 463 | 725.2397 | 680.6215 |  | https://www.eia.gov/electricity/generatorcosts/
2046 | 693.7715 | 886.2734 | 757.6 | 448.4 | 793.5 | 448.4 | 719.5825 | 671.3241 |  | SolarGIS Suri et al. 2012 SOLAR ELECTRICITY PRODUCTION FROM FIXED-INCLINED AND SUN-TRACKING C-SI PHOTOVOLTAIC MODULES IN SOUTH AFRICA.
2047 | 690.3742 | 877.6282 | 752.2 | 433.8 | 784.5 | 433.8 | 714.0397 | 662.0504 |  | https://solargis.com/assets/publication/2012/Suri-et-al--SASEC2012--PV-potential-in-South-Africa.pdf
2048 | 687.1128 | 868.983 | 746.8 | 419.2 | 775.5 | 419.2 | 708.603 | 652.7993 |  | NREL 2017 Annual Technology Baseline:
2049 | 683.9818 | 860.3378 | 741.4 | 404.6 | 766.5 | 404.6 | 703.265 | 643.5699 |  | https://atb.nrel.gov/
2050 | 680.9761 | 851.6925 | 736 | 390 | 757.5 | 390 | 700 | 634.3614 | Average Capacity Factors in South Africa over 3 years
[10 empty] | Fixed Tilt |  | 24%
[10 empty] | Single Axis Tracking |  | 28%
http://redis.energy.gov.za/national/

## Li-Ion System Costs & Learning
DISCLAIMER: This workbook is still in a draft form with potentially incomplete assumptions, untidy worksheets, or minor errors and duplications in places. | [14 empty] | Into SATIM
From: Lazard's levelized cost of storage - version 3.0. December 2017 | [20 empty] | 13.3209 | R/$ in 2017 | https://www.nedbank.co.za/content/dam/nedbank/site-assets/AboutUs/Economics_Unit/Forecast_and_data/Daily_Rates/Annual_Average_Exchange_Rates.pdf
(Using average of high and low costs quoted) | [6 empty] | Average of Projections |  |  |  | Convert to per kW rating | [5 empty] | Future costs | NOTE: the learning is for batteries, and is being applied to full system here. |  |  |  |  | Capital costs (Industry set to the same as commercial here) |  |  |  |  | Fixed O&M
|  | Li-ion |  |  |  |  | Utility Battery pack cost per energy capacity. | [9 empty] | Of installation cost - $/kW | [5 empty] | mR/GW |  |  |  |  | mR/GW/a
Battery techs going into the model are costed per power capacity with fixed energy/power ratio |  | Residential | Commercial | Commercial + industrial ("microgrid") | Peaker replacement |  |  | USD/kWh |  |  | Residential | Commercial appliance | Commercial + industrial | Peaker replacement |  |  | Residential | Commercial appliance | Commercial + industrial | Peaker replacement |  |  | Residential | Commercial appliance | Commercial + industrial | Peaker replacement |  | Residential | Commercial appliance | Commercial + industrial | Peaker replacement
Power Rating | MW | 0.005 | 0.125 | 1 | 100 |  | 2015 | 400 | 1.1912 | Total Cost by power | [5 empty] | 2015 | 2763.5497 | 2029.7796 | 2966.0512 | 2301.3699 |  | 2015 | 36812.9696 | 27038.4915 | 27038.4915 | 30656.3178 |  | 0 | 136.1929 | 136.1929 | 154.4159
Duration | Hours | 2 | 2 | 4 | 4 |  | 2016 | 364.675 | 1.086 | DC | 1292 | 1117 | 1918 | 1592 |  | 2016 | 2519.4937 | 1850.5247 | 2704.1118 | 2098.1301 |  | 2016 | 33561.9242 | 24650.6547 | 24650.6547 | 27948.9817
Usable Energy | MWh | 0.01 | 0.25 | 4 | 400 | Ref Year | 2017 | 335.8 | 1 | AC | 628 | 246 | 156 | 112 |  | 2017 | 2320 | 1704 | 2490 | 1932 |  | 2017 | 30904.488 | 22698.8136 | 22698.8136 | 25735.9788
100% Depth of Discharge Cycles/Day |  | 1 | 1 | 1 | 1 |  | 2018 | 310.725 | 0.92533 | Owners | 400 | 341 | 416 | 228 |  | 2018 | 2146.76 | 1576.7582 | 2304.0657 | 1787.7329 |  | 2018 | 28596.775 | 21003.8382 | 21003.8382 | 23814.2109
Operating Days/Year |  | 250 | 250 | 350 | 350 |  | 2019 | 286.65 | 0.85363 | Total $/kW | 2320 | 1704 | 2490 | 1932 |  | 2019 | 1980.4288 | 1454.5908 | 2125.5465 | 1649.2192 |  | 2019 | 26381.0944 | 19376.459 | 19376.459 | 21969.0837
Project Life | Years | 10 | 10 | 10 | 15 |  | 2020 | 265 | 0.78916 | [6 empty] | 2020 | 1830.8517 | 1344.729 | 1965.0089 | 1524.6575 |  | 2020 | 24388.5924 | 17913.0006 | 17913.0006 | 20309.8105
Memo: Annual Used Energy | MWh | 3 | 63 | 2800 | 140000 |  | 2021 | 244.55 | 0.72826 | [6 empty] | 2021 | 1689.5652 | 1240.9565 | 1813.3696 | 1407 |  | 2021 | 22506.5293 | 16530.6577 | 16530.6577 | 18742.5063
Memo: Project Used Energy | MWh | 25 | 625 | 28000 | 2800000 |  | 2022 | 226.15 | 0.67347 | Total cost by energy | [5 empty] | 2022 | 1562.4419 | 1147.5867 | 1676.9312 | 1301.137 |  | 2022 | 20813.1327 | 15286.8871 | 15286.8871 | 17332.3157
Initial Capital Cost—DC | $/kWh | 646 | 558.5 | 479.5 | 398 |  | 2023 | 210.75 | 0.62761 | DC | 6460 | 139625 | 1918000 | 159200000 |  | 2023 | 1456.0453 | 1069.4401 | 1562.7382 | 1212.5342 |  | 2023 | 19395.8334 | 14245.9052 | 14245.9052 | 16152.0474
Initial Capital Cost—AC | $/kWh | 314 | 123 | 39 | 28 |  | 2024 | 198.325 | 0.5906 | AC | 3140 | 30750 | 156000 | 11200000 |  | 2024 | 1370.2025 | 1006.3901 | 1470.6053 | 1141.0479 |  | 2024 | 18252.3305 | 13406.0221 | 13406.0221 | 15199.7856
Initial Other Owners Costs | $/kWh | 200 | 170.5 | 104 | 57 |  | 2025 | 185 | 0.55092 | Owners | 2000 | 42625 | 416000 | 22800000 |  | 2025 | 1278.1418 | 938.7731 | 1371.7987 | 1064.3836 |  | 2025 | 17025.9985 | 12505.3023 | 12505.3023 | 14178.547
Total Initial Installed Cost | $/kWh | 1160 | 852 | 622.5 | 483 |  | 2026 | 171.275 | 0.51005 | Total | 11600 | 213000 | 2490000 | 193200000 |  | 2026 | 1183.3175 | 869.1263 | 1270.0261 | 985.4178 |  | 2026 | 15762.8534 | 11577.5441 | 11577.5441 | 13126.6521
Replacement Capital Cost—DC | $/kWh | [5 empty] | 2027 | 156.65 | 0.4665 | [6 empty] | 2027 | 1082.2752 | 794.9124 | 1161.5798 | 901.274 |  | 2027 | 14416.8792 | 10588.9492 | 10588.9492 | 12005.7805
After Year 5 |  | 0 | 0 | 0 | 0 |  | 2028 | 145.225 | 0.43247 | O&M $/kW | 0 | 10.224 | 14.94 | 11.592 |  | 2028 | 1003.3413 | 736.9369 | 1076.862 | 835.5411 |  | 2028 | 13365.4088 | 9816.6623 | 9816.6623 | 11130.1594
After Year 10 |  | 0 | 0 | 0 | 189 |  | 2029 | 137.6 | 0.40977 | Efficiency | 85% | 86% | 86% | 89% |  | 2029 | 950.6611 | 698.2442 | 1020.3216 | 791.6712 |  | 2029 | 12663.6616 | 9301.2411 | 9301.2411 | 10545.7733
After Year 15 |  | 0 | 0 | 0 | 0 |  | 2030 | 130 | 0.38714 | [6 empty] | 2030 | 898.1537 | 659.6784 | 963.9666 | 747.9452 |  | 2030 | 11964.2151 | 8787.5097 | 8787.5097 | 9963.3033
Replacement Capital Cost—AC | $/kWh | [5 empty] | 2031 | 124.15 | 0.36971 | [6 empty] | 2031 | 857.7367 | 629.9929 | 920.5881 | 714.2877 |  | 2031 | 11425.8254 | 8392.0718 | 8392.0718 | 9514.9546
After Year 5 |  | 0 | 0 | 0 | 0 |  | 2032 | 121.35 | 0.36138 | [6 empty] | 2032 | 838.3919 | 615.7844 | 899.8258 | 698.1781 |  | 2032 | 11168.1347 | 8202.8024 | 8202.8024 | 9300.3604
After Year 10 |  | 0 | 0 | 0 | 0 |  | 2033 | 119.55 | 0.35602 | References: | [5 empty] | 2033 | 825.9559 | 606.6504 | 886.4786 | 687.8219 |  | 2033 | 11002.4763 | 8081.1291 | 8081.1291 | 9162.407
After Year 15 |  | 0 | 0 | 0 | 0 |  | 2034 | 120 | 0.35736 | CSIRO. 2015. Future Energy Storage Trends: An Assessment of the Economic Viability, Potential Uptake and Impacts of Electrical Energy Storage on the NEM 2015–2035. CSIRO, Australia. | [5 empty] | 2034 | 829.0649 | 608.9339 | 889.8154 | 690.411 |  | 2034 | 11043.8909 | 8111.5474 | 8111.5474 | 9196.8953
O&M Cost | $/kWh/y | 0 | 5.112 | 3.735 | 2.898 |  | 2035 | 120 | 0.35736 | Energy Information Administration (USA) 2015 | [5 empty] | 2035 | 829.0649 | 608.9339 | 889.8154 | 690.411 |  | 2035 | 11043.8909 | 8111.5474 | 8111.5474 | 9196.8953
O&M % of Capex |  | 0% | 0.6% | 0.6% | 0.6% |  |  |  |  | Bloomberg New Energy Finance (2015)
Investment Tax Credit | [9 empty] | Apricum, 2017, ‘Energy Storage in the Middle East and North Africa (MENA) Region’, White Paper, New Energy Update.
Production Tax Credit | $/MWh | [8 empty] | Navigant Energy (2015)
Charging Cost | $/MWh | [8 empty] | Lazard. 2017. Levelized Cost of Storage - version 3.0 December 2017 | [12 empty] | 2015 | 2020 | 2025 | 2030 | 2035 |  | lookup index
Charging Cost Escalator | % | [20 empty] | Residential | 36812.9696 | 24388.5924 | 17025.9985 | 11964.2151 | 11043.8909 |  | R
Efficiency | % | 85% | 86% | 86% | 89% | [16 empty] | Commercial + industrial | 27038.4915 | 17913.0006 | 12505.3023 | 8787.5097 | 8111.5474 |  | C
Levelized Cost of Storage | $/MWh | [20 empty] | Commercial + industrial | 27038.4915 | 17913.0006 | 12505.3023 | 8787.5097 | 8111.5474 |  | I
[22 empty] | Peaker replacement | 30656.3178 | 20309.8105 | 14178.547 | 9963.3033 | 9196.8953 |  | U
Note on H11: Gregory: Downrated from 20 years to 15, however reinvestment cost excluded. This should be looked at again if battery pack energy costs and balance of system power costs are disaggregated

## Li-Ion Battery Pack Projections
DISCLAIMER: This workbook is still in a draft form with potentially incomplete assumptions, untidy worksheets, or minor errors and duplications in places.
year | CSIRO Base | CSIRO Low | CSIRO High | EIA | Navigant | BNEF | Apricum | Average (Excl EIA)
2015 | 431.2 | 353.6 | 448 | 455.2 | 336 | 391.2 | 431 | 400
2016 | 375.2 | 293.6 | 402.4 | 452 | 314.4 | 369.6 | 399.5 | 364.675
2017 | 334.4 | 254.4 | 368 | 448.8 | 292.8 | 348 | 368 | 335.8
2018 | 308.8 | 228 | 345.6 | 445.6 | 271.2 | 326.4 | 336.5 | 310.725
2019 | 287.2 | 206.4 | 324 | 442.4 | 249.6 | 304.8 | 305 | 286.65
2020 | 267.2 | 189.6 | 305.6 | 438.4 | 228 | 283.2 | 284 | 265
2021 | 248 | 175.2 | 292 | 423.2 | 213.6 | 253.6 | 263 | 244.55
2022 | 234.4 | 166.4 | 285.6 | 408.8 | 199.2 | 224 | 247 | 226.15
2023 | 223.2 | 160 | 275.2 | 394.4 | 186.4 | 202.4 | 231 | 210.75
2024 | 213.6 | 152.8 | 272 | 380 | 175.2 | 188 | 216.5 | 198.325
2025 | 204 | 145.6 | 265.6 | 364.8 | 164 | 172.8 | 202 | 185
2026 | 193.6 | 137.6 | 258.4 | 352 | 149.6 | 154.4 | 187.5 | 171.275
2027 | 181.6 | 127.2 | 248 | 339.2 | 135.2 | 136.8 | 173 | 156.65
2028 | 169.6 | 125.6 | 236.8 | 329.6 | 126.4 | 126.4 | 158.5 | 145.225
2029 | 161.6 | 123.2 | 228 | 322.4 | 122.4 | 122.4 | 144 | 137.6
2030 | 156 | 120.8 | 222.4 | 315.2 | 118.4 | 118.4 | 129.5 | 130
2031 | 151.2 | 119.2 | 216.8 | 311.2 | 115.2 | 115.2 | 115 | 124.15
2032 | 148 | 117.6 | 212.8 | 307.2 | 111.2 | 111.2 | 115 | 121.35
2033 | 144 | 115.2 | 209.6 | 304.8 | 109.6 | 109.6 | 115 | 119.55 | Inverter costs are generally around $400/kW
2034 | 141.6 | 114.4 | 207.2 | 303.2 | 109.6 | 109.6 | 115 | 118.95 | Efficiency (roundtrip) |  | 92% | (Lazard, 2016)
2035 | 139.2 | 113.6 | 204 | 301.6 | 109.6 | 109.6 | 115 | 120 | Efficiency (one way) |  | 95.92%
[9 empty] | O&M |  | 1.5% of CAPEX per year | (Lazard, 2016)
Averages of milestone years are rounded to the nearest 5 | [8 empty] | Assume no further learning after 2035
References:
CSIRO. 2015. Future Energy Storage Trends: An Assessment of the Economic Viability, Potential Uptake and Impacts of Electrical Energy Storage on the NEM 2015–2035. CSIRO, Australia.
Energy Information Administration (USA) 2015
Bloomberg New Energy Finance (2015)
Apricum, 2017, ‘Energy Storage in the Middle East and North Africa (MENA) Region’, White Paper, New Energy Update.
Navigant Energy (2015)
Visual Capitalist, 2017