## RegionInfo
REGIONS | _GLOBAL,REGION1
_GLOBAL | Special region for data parameters with no REG arg | ALL_REG
REGION1 | South Africa | ALL_REG,REG

## _GLOBAL-Items
ITEMS | _GLOBAL

## _GLOBAL-TSData
TS DATA | _GLOBAL

## _GLOBAL-TIDData
TID DATA | _GLOBAL

## REGION1-Items
ITEMS | REGION1
| D | CGIISHHDRIEAF-N-I | Comm. Group for Industry - Iron&Steel - HDRI facility - EAF - input |  | COM_GRP,COM_GRPTRU
| D | CGIISHHDRIEAF-N-O | Comm. Group for Industry - Iron&Steel - HDRI facility - EAF - output |  | COM_GRP,COM_GRPTRU
| D | CGIISHHDRI-N-I | Comm. Group for Industry - Iron&Steel - HDRI facility |  | COM_GRP,COM_GRPTRU
| D | CGIISHHDRI-N-O | Comm. Group for Industry - Iron&Steel - HDRI facility |  | COM_GRP,COM_GRPTRU
| D | CGIISHPEMHGN-N-I | Comm. Group for Industry - Iron&Steel - HDRI facility - PEM - inputs |  | COM_GRP,COM_GRPTRU
| D | CGIISHPEMHGN-N-O | Comm. Group for Industry - Iron&Steel - HDRI facility - PEM - outputs |  | COM_GRP,COM_GRPTRU
| D | ISHPEMHGN-G | PCG for IISPEMHGN (Industry Iron and Steel - Production Plant Hydrogen - Water Electrolysis) |  | COM_GRP,COM_GRPTRU
| E | FEORE | Iron Ore | PJ | COM,NRG,ANNUAL,FOSSIL
| E | IISCRS | Industry - Crude Steel | mt | COM,DEM,ANNUAL,IND
| E | IISELC | Industry-IS-Electricity | PJ | COM,NRG,DAYNITE,ELC
| E | IISHBI | Industry - Hot Bricketted Iron - HDRI route | PJ | COM,NRG,DAYNITE,FOSSIL
| E | IISHGCRS | Industry - hydrogen for steel - steel commodity | PJ | COM,NRG,ANNUAL,FOSSIL
| E | IISHHELC | Industry-IS-Electricity for HDRI | PJ | COM,NRG,DAYNITE,ELC
| E | IISHHGN | Hydrogen for HDRI iron and steel | PJ | COM,NRG,DAYNITE,FOSSIL
| E | IISHOXY | Iron and Steel - Oxygen | PJ | COM,NRG,ANNUAL,FOSSIL
| E | IISSSC | Industry - steel scrap | PJ | COM,NRG,ANNUAL,FOSSIL
| E | OXYEXP | oxygen exports | PJ | COM,NRG,DAYNITE,FOSSIL
| T | IISHDRIEAF-N | Industry - Iron&Steel - Hydrogen DRI route - EAF | mt,mt/a | PRC,PRE,DAYNITE
| T | IISHDRIHBI-STOR | Industry Iron and Steel - Hot Bricketted Iron storage | uwt,uwt/a | PRC,PRE,STGTSS,DAYNITE
| T | IISHHDRI-N | Industry - Iron&Steel - Hydrogen DRI route - Hydrogen furnace | mt,mt/a | PRC,PRE,DAYNITE
| T | IISHHGNSTOR-N | Industry - Iron and Steel - Hydrogen storage | PJ,PJa | PRC,PRE,STGTSS,DAYNITE
| T | IISHPEMHGN | Industry Iron and Steel - Production Plant Hydrogen - Water Electrolysis input rated GW | PJ,GW | PRC,PRE,DAYNITE
| T | IISHXCRS | Industry - I&S - green steel to local steel | PJ,PJa | PRC,PRE,ANNUAL
| T | MINFEORE | Extraction of Iron ore | PJ,PJa | PRC,PRE,ANNUAL
| T | PEXHBI | Exports of green iron - hot bricketted iron | PJ,PJa | PRC,PRE,ANNUAL,IRE
| T | PEXHGN | Exports of Hydrogen | PJ,PJa | PRC,PRE,ANNUAL,IRE
| T | PEXOXY | Exports of oxygen | PJ,PJa | PRC,PRE,ANNUAL,IRE
| T | XIISELCHY | Industry electricity to HDRI facility | PJ,PJa | PRC,PRE,DAYNITE

## REGION1-TSData
TS DATA | REGION1
| ACT_BND | PEXHBI | - | - | - | ANNUAL | LO | 0 | 0 |  |  | 0 |  |  |  |  | 0 | [9 empty] | 1 | 1.3 | 1.6 | 1.9 | 2.2 | 2.5 | 2.8 | 3.1 | 3.4 | 3.7 | 4 | 5.5 | 7
| ACT_COST | IISHDRIEAF-N | - | - | - | - | - | 0 | 619
| ACT_COST | IISHHDRI-N | - | - | - | - | - | 0 | 619
| ACT_COST | IISHPEMHGN | - | - | - | - | - | 0 | 1
| ACT_COST | MINFEORE | - | - | - | - | - | 0 | 1413 | 1413 | 1413 | 1413 | 1413 | 1413 | 1413 | 1413 | 1413 | 1413 | 1413 | 1413 | 1413 | 1413 | 1413 | 1413 | 1413 | 1413 | 1413 | 1413 | 1413 | 1413 | 1413 | 1413 | 1413 | 1413 | 1413 | 1413 | 1413 | 1413 | 1413 | 1413 | 1413
| ACT_COST | PEXHBI | - | - | - | - | - | 0 | -4162 | -4162 | -4162 | -4162 | -4162 | -4162 | -4162 | -4162 | -4162 | -4162 | -4162 | -4162 | -4162 | -4162 | -4162 | -4162 | -4162 | -4162 | -4162 | -4162 | -4162 | -4162 | -4162 | -4162 | -4162 | -4162 | -4162 | -4162 | -4162 | -4162 | -4162 | -4162 | -4162
| ACT_COST | PEXHGN | - | - | - | - | - | 0 | 0 | 0 | 0 | 0 | 0 | 0 | 0 | 0 | 0 | 0 | 0 | 0 | 0 | 0 | 0 | 0 | 0 | 0 | 0 | 0 | 0 | 0 | 0 | 0 | 0 | 0 | 0 | 0 | 0 | 0 | 0 | 0 | 0
| ACT_COST | PEXOXY | - | - | - | - | - | 0 | -960 | -960 | -960 | -960 | -960 | -960 | -960 | -960 | -960 | -960 | -960 | -960 | -960 | -960 | -960 | -960 | -960 | -960 | -960 | -960 | -960 | -960 | -960 | -960 | -960 | -960 | -960 | -960 | -960 | -960 | -960 | -960 | -960
| ACT_EFF | IISHDRIHBI-STOR | - | ACTGRP | - | ANNUAL | - | 0 | 1
| ACT_EFF | IISHPEMHGN | - | ACTGRP | - | ANNUAL | - | 0 | 1.79 | [17 empty] | 1.59 | [11 empty] | 1.49
| ACT_EFF | IISHXCRS | - | ACTGRP | - | ANNUAL | - | 0 | 1 | 1 | 1 | 1 | 1 | 1 | 1 | 1 | 1 | 1 | 1 | 1 | 1 | 1 | 1 | 1 | 1 | 1 | 1 | 1 | 1 | 1 | 1 | 1 | 1 | 1 | 1 | 1 | 1 | 1 | 1 | 1 | 1
| ACT_EFF | PEXOXY | - | ACTGRP | - | ANNUAL | - | 0 | 1
| ACT_EFF | XIISELCHY | - | ACTGRP | - | ANNUAL | - | 0 | 1
| FLO_FUNC | IISHDRIEAF-N | - | CGIISHHDRIEAF-N-O | CGIISHHDRIEAF-N-I | ANNUAL | - | 0 | 3.71
| FLO_SHAR | IISHDRIEAF-N | IISHBI | CGIISHHDRIEAF-N-I | - | ANNUAL | FX | 5 | 0.269
| FLO_SHAR | IISHDRIEAF-N | IISHHELC | CGIISHHDRIEAF-N-I | - | ANNUAL | FX | 5 | 0.731
| NCAP_AF | IISHHDRI-N | - | - | - | ANNUAL | UP | 0 | 0.9
| NCAP_AFA | IISHDRIEAF-N | - | - | - | - | UP | 0 | 0.9
| NCAP_AFA | IISHPEMHGN | - | - | - | - | UP | 3 | 0.9
| NCAP_AFC | IISHHGNSTOR-N | - | ACTGRP | - | DAYNITE | - | 0 | 1 | 1 | 1 | 1 | 1 | 1 | 1 | 1 | 1 | 1 | 1 | 1 | 1 | 1 | 1 | 1 | 1 | 1 | 1 | 1 | 1 | 1 | 1 | 1 | 1 | 1 | 1 | 1 | 1 | 1 | 1 | 1 | 1
| NCAP_COST | IISHDRIEAF-N | - | - | - | - | - | 0 | 2607
| NCAP_COST | IISHDRIHBI-STOR | - | - | - | - | - | 0 | 1
| NCAP_COST | IISHHDRI-N | - | - | - | - | - | 0 | 100
| NCAP_COST | IISHHGNSTOR-N | - | - | - | - | - | 5 | 1
| NCAP_COST | IISHPEMHGN | - | - | - | - | - | 0 | 22176 | [17 empty] | 18480 | [11 empty] | 11088
| NCAP_COST | XIISELCHY | - | - | - | - | - | 0 | 0.01
| NCAP_FOM | IISHHDRI-N | - | - | - | - | - | 0 | 1
| NCAP_FOM | IISHHGNSTOR-N | - | - | - | - | - | 0 | 1
| NCAP_FOM | IISHPEMHGN | - | - | - | - | - | 0 | 1
| NCAP_ILED | IISHHDRI-N | - | - | - | - | - | 0 | -1
| NCAP_ILED | IISHHGNSTOR-N | - | - | - | - | - | 0 | 0
| NCAP_ILED | IISHPEMHGN | - | - | - | - | - | 0 | 1
| NCAP_TLIFE | IISHDRIEAF-N | - | - | - | - | - | 0 | 20
| NCAP_TLIFE | IISHHDRI-N | - | - | - | - | - | 0 | 20
| NCAP_TLIFE | IISHHGNSTOR-N | - | - | - | - | - | 0 | 15
| NCAP_TLIFE | IISHPEMHGN | - | - | - | - | - | 0 | 8
| PRC_ACTFLO | IISHDRIEAF-N | - | IISSSC | - | - | - | 0 | 0
| PRC_ACTFLO | IISHHDRI-N | - | FEORE | - | - | - | 0 | 1.504
| PRC_ACTFLO | IISHHDRI-N | - | IISHBI | - | - | - | 0 | 1
| PRC_ACTFLO | IISHHDRI-N | - | IISHHGN | - | - | - | 0 | 6.12
| STG_EFF | IISHHGNSTOR-N | - | - | - | - | - | 0 | 0.99

## REGION1-TIDData
TID DATA | REGION1
| COM_GMAP | - | IISCRS | CGBFBOF-E-O | - | - | - | 1
| COM_GMAP | - | IISCRS | CGBFBOF-N-I | - | - | - | 1
| COM_GMAP | - | IISCRS | CGBFBOF-N-O | - | - | - | 1
| COM_GMAP | - | IISCRS | CGCOREAF-E-O | - | - | - | 1
| COM_GMAP | - | IISCRS | CGDRIEAF-E-O | - | - | - | 1
| COM_GMAP | - | IISCRS | CGDRIEAF-NG-O | - | - | - | 1
| COM_GMAP | - | IISCRS | CGDRIEAF-N-O | - | - | - | 1
| COM_GMAP | - | IISCRS | CGOTHEAF-E-O | - | - | - | 1
| COM_GMAP | - | IISCRS | CGOTHEAF-N-O | - | - | - | 1
| COM_GMAP | - | IISCRS | CGSCREAF-E-O | - | - | - | 1
| COM_GMAP | - | IISCRS | CGSCREAF-N-O | - | - | - | 1
| COM_GMAP | - | IISELC | CGIISHHDRIEAF-N-I | - | - | - | 1
| COM_GMAP | - | IISELC | CGIISHHDRI-N-I | - | - | - | 1
| COM_GMAP | - | IISELC | CGIISHPEMHGN-N-I | - | - | - | 1
| COM_GMAP | - | IISHBI | CGIISHHDRIEAF-N-I | - | - | - | 1
| COM_GMAP | - | IISHBI | CGIISHHDRI-N-O | - | - | - | 1
| COM_GMAP | - | IISHGCRS | CGIISHHDRIEAF-N-O | - | - | - | 1
| COM_GMAP | - | IISHHELC | CGIISHHDRIEAF-N-I | - | - | - | 1
| COM_GMAP | - | IISHHELC | CGIISHHDRI-N-I | - | - | - | 1
| COM_GMAP | - | IISHHELC | CGIISHPEMHGN-N-I | - | - | - | 1
| COM_GMAP | - | IISHHGN | CGIISHHDRI-N-I | - | - | - | 1
| COM_GMAP | - | IISHHGN | CGIISHPEMHGN-N-O | - | - | - | 1
| COM_GMAP | - | IISHHGN | ISHPEMHGN-G | - | - | - | 1
| COM_GMAP | - | IISHOXY | CGIISHHDRI-N-I | - | - | - | 1
| COM_GMAP | - | IISHOXY | CGIISHPEMHGN-N-O | - | - | - | 1
| COM_GMAP | - | IISHOXY | ISHPEMHGN-G | - | - | - | 1
| NCAP_START | IISHDRIEAF-N | - | - | - | - | - | 2012
| NCAP_START | IISHHDRI-N | - | - | - | - | - | 2029
| NCAP_START | IISHHGNSTOR-N | - | - | - | - | - | 2012
| NCAP_START | IISHPEMHGN | - | - | - | - | - | 2012
| NCAP_START | PEXHBI | - | - | - | - | - | 2012
| NCAP_START | PEXHGN | - | - | - | - | - | 2012
| NCAP_START | PEXOXY | - | - | - | - | - | 2012
| PRC_ACTUNT | IISHDRIEAF-N | - | IISHGCRS | - | - | - | 1
| PRC_ACTUNT | IISHDRIHBI-STOR | - | IISHBI | - | - | - | 1
| PRC_ACTUNT | IISHHDRI-N | - | IISHBI | - | - | - | 1
| PRC_ACTUNT | IISHHGNSTOR-N | - | IISHHGN | - | - | - | 1
| PRC_ACTUNT | IISHPEMHGN | - | IISHHELC | - | - | - | 1
| PRC_ACTUNT | IISHXCRS | - | IISCRS | - | - | - | 1
| PRC_ACTUNT | MINFEORE | - | FEORE | - | - | - | 1
| PRC_ACTUNT | PEXHBI | - | IISHBI | - | - | - | 1
| PRC_ACTUNT | PEXHGN | - | IISHHGN | - | - | - | 1
| PRC_ACTUNT | PEXOXY | - | IISHOXY | - | - | - | 1
| PRC_ACTUNT | XIISELCHY | - | IISHHELC | - | - | - | 1
| PRC_CAPACT | IISHDRIEAF-N | - | - | - | - | - | 1
| PRC_CAPACT | IISHDRIHBI-STOR | - | - | - | - | - | 1
| PRC_CAPACT | IISHHDRI-N | - | - | - | - | - | 1
| PRC_CAPACT | IISHHGNSTOR-N | - | - | - | - | - | 1
| PRC_CAPACT | IISHPEMHGN | - | - | - | - | - | 31.536
| PRC_CAPACT | IISHXCRS | - | - | - | - | - | 1
| PRC_CAPACT | MINFEORE | - | - | - | - | - | 1
| PRC_CAPACT | PEXHBI | - | - | - | - | - | 1
| PRC_CAPACT | PEXHGN | - | - | - | - | - | 1
| PRC_CAPACT | PEXOXY | - | - | - | - | - | 1
| PRC_CAPACT | XIISELCHY | - | - | - | - | - | 1
| TOP-IN | IISHDRIEAF-N | IISHBI | - | - | - | - | 1
| TOP-IN | IISHDRIEAF-N | IISHHELC | - | - | - | - | 1
| TOP-IN | IISHDRIEAF-N | IISSSC | - | - | - | - | 1
| TOP-IN | IISHDRIHBI-STOR | IISHBI | - | - | - | - | 1
| TOP-IN | IISHHDRI-N | FEORE | - | - | - | - | 1
| TOP-IN | IISHHDRI-N | IISHHGN | - | - | - | - | 1
| TOP-IN | IISHHGNSTOR-N | IISHHGN | - | - | - | - | 1
| TOP-IN | IISHPEMHGN | IISHHELC | - | - | - | - | 1
| TOP-IN | IISHXCRS | IISHGCRS | - | - | - | - | 1
| TOP-IN | PEXHBI | IISHBI | - | - | - | - | 1
| TOP-IN | PEXHGN | IISHHGN | - | - | - | - | 1
| TOP-IN | PEXOXY | IISHOXY | - | - | - | - | 1
| TOP-IN | XIISELCHY | IISELC | - | - | - | - | 1
| TOP-OUT | IISHDRIEAF-N | IISHGCRS | - | - | - | - | 1
| TOP-OUT | IISHDRIHBI-STOR | IISHBI | - | - | - | - | 1
| TOP-OUT | IISHHDRI-N | IISHBI | - | - | - | - | 1
| TOP-OUT | IISHHGNSTOR-N | IISHHGN | - | - | - | - | 1
| TOP-OUT | IISHPEMHGN | IISHHGN | - | - | - | - | 1
| TOP-OUT | IISHXCRS | IISCRS | - | - | - | - | 1
| TOP-OUT | MINFEORE | FEORE | - | - | - | - | 1
| TOP-OUT | PEXOXY | OXYEXP | - | - | - | - | 1
| TOP-OUT | XIISELCHY | IISHHELC | - | - | - | - | 1

## Trade-TSData
TS TRADE | _GLOBAL,REGION1

## Trade-TIDData
TID TRADE | _GLOBAL,REGION1