## ANSv2-692-Home
ANSv2-692-Home

## Index
Scenario to Import |  |  | Import?
Scenarios | Description | Sheets
BASE | Base Model |  | 1
|  | Commodities_BASE | 1
|  | CommData_BASE | 1
|  | Processes_BASE | 1
|  | ProcData_FM - PAMS | 0 | linked to FC
|  | ProcData_FM | 1

## RES
[6 empty] | Secondary Commodities |  | Exports/Links/Demands
| IISCKE | IISCOA | IFAELC | INDBIO |  |  | IFAMN
Supply | Industry - Iron and Steel - Coke | Industry - Iron and Steel - Coal | Industry-FA-Electricity | Industry Biochar | Conversion L1 |  | Industry - Ferro Alloy Metals production
[5 empty] | FerroMn existing |  |  |  | Options for Sectoral Naming
INH
[5 empty] | (existing) |  |  |  | UNH
IAM
[5 empty] | IFMEAF-E |  |  |  | UAM
FerroMn New
IFMEAF-N
FerroMn with biomass
IFMEAFB-N

## EB_Exist
2017 Energy/Commodity Balance
|  | Producers |  |  |  |  | Consumers
Commodity Code | Commodity | Tech Code | Tech description | unit | value | CV (MJ/kg) | Tech Code | Tech description | unit | value | CV (MJ/kg) | Source | [5 empty] | GJ/ton
IFAMN | Industry - Ferro Alloy Metals production | IFMEAF-E | FerroMn existing | mt |  | LHV | 0 | 0 | mt | 0 | [5 empty] | Feedstock | Process | Net primary energy consumption [GJ/t NH3 (LHV)] |  |  | Units | Gas turbine required | Electricity from H2 Plant | CV NH3 | LHV MJ/kg | 18.6
|  |  |  | PJ | 0.4587 |  |  |  | PJ | 0.761 | [5 empty] | Natural gas | Steam reforming | 28 |  | Energy requirement | kWh/tonne NH3 | 390 | 390 |  | kWh/t | 5166.6667
IISCKE | Industry - Iron and Steel - Coke | [5 empty] | IFMEAF-E | FerroMn existing | PJ | 4.5162 | [5 empty] | Heavy hydrocarbon | Partial oxidation | 38 |  | Electricity production LHV efficiency | % | 35 | 100 | CV H2 | LHV MJ/kg | 120
IISCOA | Industry - Iron and Steel - Coal | [5 empty] | IFMEAF-E | FerroMn existing | PJ | 1.5054 | [5 empty] | Coal | Partial oxidation | 45 |  | Equivalent H2 requirement | Kg/tonne NH3 | 33.44 | 11.7 |  |  | Without Gas turbine
IFAELC | Industry-FA-Electricity | [5 empty] | IFMEAF-E | FerroMn existing | PJ | 5.9448 | [5 empty] | Source JRC 2007 |  |  |  | Total H2 requirement per tonne NH3 | Per tonne NH3 | 211.01 | 189.27 |  |  | Hydrogen per unit of ammonia | ton H2/ton NH3 | 0.18927
CO2SPIFM | Process Emissions FerroManganese South Africa | IFMEAF-E | FerroMn existing | kton | 3225 | [6 empty] | looks about right, | [7 empty] | LHV efficiency | % | 73.4 | 81.8 |  |  |  | GJ H2/GJ NH3 | #REF!
CH4S | CH4S South Africa | IFMEAF-E | FerroMn existing | kton | 0 | [14 empty] | Bartels and Pate, 2008 | [6 empty] | Eff | #REF!
[27 empty] | GJ elc/ton NH3 | 0.10833
[27 empty] | GJ elc/GJ NH3 | 0.0058244
QUICK FIX: adding manganese to this book until it's complete in another workbook
[14 empty] | 2017 |  | Cap | [9 empty] | With Gas turbine
[14 empty] | 3.7 | Cr | 4.8 | [9 empty] | Hydrogen per unit of ammonia | ton H2/ton NH3 | 0.21101
[13 empty] | thousand kt | 0.4587 | Mn | 0.761 | seems too low, Steenkamp 2018 says that this is the MVA capacity for FeMn and SiMn, but that they are running at 50%, doesn't tie with production |  | 761 | [7 empty] | GJ H2/ton NH3 | 25.3212
[14 empty] | 0.2 | Si | 0.2 | [10 empty] | GJ H2/GJ NH3 | 1.3614
[14 empty] | 4.3587 |  | 5.761 | [10 empty] | Eff | 0.73456
FEMN
IFAELC | - | - | S1D1B1 | - | 14.8663 |  |  | 15.0208 | 14.0608 | 13.7535 | [5 empty] | Production rate | Installed capacity (MVA)
IFAELC | - | - | S1D1B2 | - | 18.1697 |  |  | 18.3585 | 17.1852 | 16.8096 |  |  |  | Capacity (Steenkamp, 2018) | Metalloys | 480 | 312 | HCFEMn | Exept one of these sold to South32 and I think that smelter is closed, Steenkamp confirmed smelter closed
IFAELC | - | - | S1D1B3 | - | 6.6073 |  |  | 6.676 | 6.2493 | 6.1127 |  |  |  |  | Assmang Cato Ridge | 240 | 116 | HCFEMn | Still in operation
IFAELC | - | - | S2D1B1 | - | 5.4819 |  |  | 5.5388 | 5.1849 | 5.0716 |  |  |  |  | Assmang Machadodorp | 270 | 132 | HCFEMn | Still in operation
IFAELC | - | - | S2D1B2 | - | 2.7409 |  |  | 2.7694 | 2.5924 | 2.5358 |  |  |  |  | TransAlloys | 180 | 161 | SiMn | Still in operation
IFAELC | - | - | S2D1B3 | - | 4.7964 |  |  | 4.8462 | 4.5365 | 4.4374 |  |  |  |  | Mogale | 40 | 40 | SiMn | Says curerntly converted to FECR production
IFAELC | - | - | S2D1B4 | - | 2.0554 |  |  | 2.0768 | 1.9441 | 1.9016
IFAELC | - | - | S2D1B5 | - | 1.3705 |  |  | 1.3847 | 1.2962 | 1.2679
IISCKE | - | - | S1D1B1 | - | 10.5951 |  |  | 11.6393 | 11.2362 | 11.3532 | [6 empty] | MWh/tonne Min | MWh/tonne Max | MWh/tonne assumed | PJ/ktonne | GWh total | PJ total | Share that is coal
IISCKE | - | - | S1D1B2 | - | 12.9493 |  |  | 14.2256 | 13.7329 | 13.8759 |  |  |  | Electicity | FEMn | MWh/tonne | 2.152 | 3.395 | 3.6 | 12.96 | 1651.32 | 5.9448
IISCKE | - | - | S1D1B3 | - | 4.709 |  |  | 5.1731 | 4.9939 | 5.0459 |  |  |  | Electicity | SiMn |  |  |  | 4.8
IISCKE | - | - | S2D1B1 | - | 3.9069 |  |  | 4.292 | 4.1433 | 4.1865 |  |  |  | Coke or Coal | [5 empty] | 13.1274 |  | 7.742 | 0.25
IISCKE | - | - | S2D1B2 | - | 1.9534 |  |  | 2.146 | 2.0716 | 2.0932
IISCKE | - | - | S2D1B3 | - | 3.4183 |  |  | 3.7552 | 3.6252 | 3.6629
IISCKE | - | - | S2D1B4 | - | 1.4649 |  |  | 1.6093 | 1.5535 | 1.5697 |  |  |  | New |  |  |  |  | 2.8 | 10.08 | This seems achievable with current technology
IISCKE | - | - | S2D1B5 | - | 0.9767 |  |  | 1.073 | 1.0358 | 1.0466
IISCOA | - | - | S1D1B1 | - | 13.5779 |  |  | 17.5762 | 17.8596 | 18.9665
IISCOA | - | - | S1D1B2 | - | 16.595 |  |  | 21.4817 | 21.8281 | 23.181 |  |  |  | Coke | Fixed carbon (% weight) |  | 84.69 | roughly, these were measurements specific to a batch
IISCOA | - | - | S1D1B3 | - | 6.0347 |  |  | 7.8117 | 7.9377 | 8.4296 |  |  |  | Coal | Fixed carbon (% weight) |  | 47.74 | what is the SA number?
IISCOA | - | - | S2D1B1 | - | 5.0068 |  |  | 6.4812 | 6.5857 | 6.9938 |  |  |  | Biochar | Fixed carbon (% weight) |  | 79 | Roughly, may be slightly less or slightly more
IISCOA | - | - | S2D1B2 | - | 2.5034 |  |  | 3.2406 | 3.2928 | 3.4969
IISCOA | - | - | S2D1B3 | - | 4.3807 |  |  | 5.6707 | 5.7621 | 6.1192
IISCOA | - | - | S2D1B4 | - | 1.8773 |  |  | 2.4301 | 2.4693 | 2.6223
IISCOA | - | - | S2D1B5 | - | 1.2517 |  |  | 1.6203 | 1.6464 | 1.7485
CH4S | - | - | S1D1B1 | - | 0.0389 |  |  | 0.0427 | 0.0412 | 0.0417
CH4S | - | - | S1D1B2 | - | 0.0475 |  |  | 0.0522 | 0.0504 | 0.0509
CH4S | - | - | S1D1B3 | - | 0.0173 |  |  | 0.019 | 0.0183 | 0.0185
CH4S | - | - | S2D1B1 | - | 0.0143 |  |  | 0.0157 | 0.0152 | 0.0154
CH4S | - | - | S2D1B2 | - | 0.0072 |  |  | 0.0079 | 0.0076 | 0.0077
CH4S | - | - | S2D1B3 | - | 0.0125 |  |  | 0.0138 | 0.0133 | 0.0134
CH4S | - | - | S2D1B4 | - | 0.0054 |  |  | 0.0059 | 0.0057 | 0.0058
CH4S | - | - | S2D1B5 | - | 0.0036 |  |  | 0.0039 | 0.0038 | 0.0038
CO2SP | - | - | S1D1B1 | - | 3081 |  |  | 3381.771 | 3265.131 | 3300.373
CO2SP | - | - | S1D1B2 | - | 3765.614 |  |  | 4133.218 | 3990.661 | 4033.734
CO2SP | - | - | S1D1B3 | - | 1369.346 |  |  | 1503.023 | 1451.183 | 1466.846
CO2SP | - | - | S2D1B1 | - | 1136.107 |  |  | 1247.015 | 1204.005 | 1217
CO2SP | - | - | S2D1B2 | - | 568.0536 |  |  | 623.5077 | 602.0025 | 608.5002
CO2SP | - | - | S2D1B3 | - | 994.0356 |  |  | 1091.075 | 1053.443 | 1064.813
CO2SP | - | - | S2D1B4 | - | 425.982 |  |  | 467.567 | 451.4403 | 456.3129
CO2SP | - | - | S2D1B5 | - | 284.0268 |  |  | 311.7539 | 301.0013 | 304.2501
IFAM | - | - | ANNUAL | - | 4.0821 |  |  | 4.4806 | 4.3261 | 4.3728

## ANSv2-692-REGIONS (hidden)
ANSWER-REGIONS | _GLOBAL,IMPEXP,MINRNW
Region | Description | Set Memberships | Comment
_GLOBAL | Special region for data parameters with no REG arg | ALL_REG
* External Regions
IMPEXP | IMPEXP | ALL_REG,REG_EXT
MINRNW | MINRNW | ALL_REG,REG_EXT
* Internal Regions (insert below and adjust cell B1 accordingly)

## ANSv2-692-Commodities (hidden)
ANSWER-Commodities
| CommName | CommDesc | CommUnit | Set Memberships | Comment

## Commodities_BASE
Commodities | REGION1
Commodities_BASE
| CommName | CommDesc | CommUnit | Set Memberships | Comment
* Sectoral commodities
| IISCKE | Industry - Iron and Steel - Coke | PJ | COM,NRG,ANNUAL,FOSSIL
| IISCOA | Industry - Iron and Steel - Coal | PJ | COM,NRG,ANNUAL,FOSSIL
| IFAELC | Industry-FA-Electricity | PJ | COM,NRG,DAYNITE,ELC
| INDBIO | Industry Biochar | PJ | COM,NRG,ANNUAL,FOSSIL
| IFAMN | Industry - Ferro Alloy Metals production | PJ | COM,DEM,ANNUAL,RES
* Emissions
| CO2SPIFM | Process Emissions FerroManganese South Africa | KT | COM,ENV,ANNUAL,GHG
| CH4S | CH4S South Africa | KT | COM,ENV,ANNUAL,GHG

## ANSv2-692-Processes (hidden)
ANSWER-Processes
| ProcName | ProcDesc | ProcUnits | Set Memberships | Comment

## ANSv2-692-Constraints (hidden)
ANSWER-Constraints
| ConstrName | ConstrDesc | Units | Set Memberships | Comment

## ANSv2-692-CommData (hidden)
ANSWER-CommData
| CommName | CommDesc | Units

## CommData_BASE
CommData | REGION1
CommData_BASE
|  |  |  | COM_PROJ | COM_PROJ
| CommName | CommDesc | Units | 2012 | 2017
| IFAMN | Industry - Ferro Alloy Metals production | PJ | 0.4587 | 0.4587

## Processes_BASE
Processes | REGION1
Processes_BASE
| ProcName | ProcDesc | ProcUnits | Set Memberships | Comment
* Conversion technologies
| XINDBIO | Industry Biochar | PJ,PJa | PRC,PRE,ANNUAL
| IFMEAF-E | FerroMn existing | PJ,PJa | PRC,DMD,ANNUAL
| IFMEAF-N | FerroMn New | PJ,PJa | PRC,DMD,ANNUAL
| IFMEAFB-N | FerroMn with biomass | PJ,PJa | PRC,DMD,ANNUAL

## ANSv2-692-ProcData (hidden)
ANSWER-ProcData
*
| ProcName | ProcDesc | ProcUnits | CommIN | CommOUT | Activity I/O
Note on G7: If Process Activity is: Output-based, leave blank. Input-based, insert I.

## ProcData_FM
ProcData | REGION1
ProcData_FM | [7 empty] | Retirement Profile needs to be fine tuned
[7 empty] | Main activity efficiency | Existing Capacity | Existing Capacity | Existing Capacity | Existing Capacity | Existing Capacity | Capacity Limit | Capacity Limit | Fixed Cost | Investment Cost | Emission factor | Emission factor | Capacity to Activity | Activity Limits | Activity Limits | Lower bound act (interp.rule) | Lower bound act | Main activity flow | Relationship between main activity flow and other flows
[7 empty] | ACT_EFF | PRC_RESID | PRC_RESID | PRC_RESID | PRC_RESID | PRC_RESID | CAP_BND-UP | CAP_BND-UP | NCAP_FOM | NCAP_COST | FLO_EMIS-O | FLO_EMIS-O | PRC_CAPACT | ACT_BND-UP | ACT_BND-UP | ACT_BND-LO | ACT_BND-LO | PRC_ACTUNT | PRC_ACTFLO | PRC_ACTFLO | PRC_ACTFLO | PRC_ACTFLO | NCAP_START
[7 empty] | ACTGRP | [9 empty] | CO2SPIFM | CH4S |  | ANNUAL | ANNUAL | ANNUAL | ANNUAL | IFAMN | IISCKE | IISCOA | IFAELC | INDBIO
[7 empty] | ANNUAL | [9 empty] | ANNUAL | ANNUAL
| ProcName | ProcDesc | ProcUnits | CommIN | CommOUT | Activity I/O |  | 2012 | 2017 | 2035 | 2040 | 2050 |  | 0 |  |  |  |  | TID | 0 |  | 0 |  | TID |  |  |  |  | TID
| XINDBIO | Industry Biochar | PJ,PJa | BIO | INDBIO |  | 0.35 | [8 empty] | 43 |  |  | 1
* Conversion technologies
| IFMEAF-E | FerroMn existing | PJ,PJa | IISCKE | [20 empty] | 9.8456
|  |  |  | IISCOA | [21 empty] | 3.2819
|  |  |  | IFAELC | [22 empty] | 12.96
[5 empty] | IFAMN |  |  | 0.6849 | 0.6849 | 0.6849 | 0 | 0 | 0.6849 |  |  |  | 3225 | 0 | 1 |  |  |  |  | 1
| IFMEAF-N | FerroMn New | PJ,PJa | IISCKE | [20 empty] | 4.9228 |  |  |  | 2035
|  |  |  | IISCOA | [21 empty] | 3.2819
|  |  |  | IFAELC | [22 empty] | 10.08
|  |  |  | INDBIO | [23 empty] | 5.4151
[5 empty] | IFAMN | [9 empty] | 201.44 | 10072 | 2102 | 0 | [5 empty] | 1
| IFMEAFB-N | FerroMn with biomass | PJ,PJa | IISCKE | [20 empty] | 2.4614 |  |  |  | 2040
|  |  |  | IISCOA | [21 empty] | 3.2819
|  |  |  | IFAELC | [22 empty] | 10.08
|  |  |  | INDBIO | [23 empty] | 8.1226
[5 empty] | IFAMN | [9 empty] | 221.58 | 11079 | 933 | 0 | [5 empty] | 1
Note on G7: If Process Activity is: Output-based, leave blank. Input-based, insert I.

## ProcData_FM - PAMS
REGION1
ProcData_FM - PAMS
[7 empty] | PRC_ACTFLO | PRC_ACTFLO | PRC_ACTFLO
[7 empty] | IFAELC | IFAELC | IFAELC
| ProcName | ProcDesc | ProcUnits | CommIN | CommOUT | Activity I/O | 2012 | 2020 | 2030
* Conversion technologies
| IFMEAF-E | FerroMn existing | PJ,PJa | IFAELC | IFAMN |  | 12.96 | 12.96 | 12.312
Note on G7: If Process Activity is: Output-based, leave blank. Input-based, insert I.

## ANSv2-692-ConstrData (hidden)
ANSWER-ConstrData
[7 empty] | 0 args (TID) | 0 args (TS) | 1 arg: BD (TID) | 1 arg: BD (TS) | 1 arg: TS (TID) | 2 args: TS,BD (TS) | 3 args: PRC,COM,BD (TS) | 2 args: SIDE,PRC (TS) | 2 args: SIDE,TSLevel (TID) | 3 args: SIDE,COM,TS (TS) | 3 args: SIDE,PRC,TS (TS) | 4 args: SIDE,PRC,COM,TS (TS) | 5 args: SIDE,PRC,COM,TS, IE (TS) | 3 args: Side,VarType,ParamName | 3 args: COM,Yr,Yr | 3 args: PRC,Yr,Yr | 4 args: PRC,COM,Yr,Yr
[7 empty] | UC_R_EACH | UC_T_EACH | UC__RHSR | UC__RHSRT | UC_TS_EACH | UC__RHSRTS | UC_MARK | UC_CAP | UC_TSL | UC_COMCON | UC_ACT | UC_FLO | UC_IRE | UC_ATTR | UC_CUMCOMNET | UC_CUMACT | UC_CUMFLO
[9 empty] | Limit | Limit |  | Limit | Limit | Side | Side | Side | Side | Side | Side | Side
[15 empty] | TSLevel |  |  |  | Imp/Exp | VarType,ParamName
| ConstrName | ConstrDesc | Units | ProcName | CommName | TimeSlice | TID |  | TID |  | TID |  |  |  | TID |  |  |  |  | TID | 2010-2030 | 2010-2030 | 2010-2030
Note on D7: Ken Noble: Retain Units column as optional? Hide the column?
Note on V7: Parameter UC_CUMCOMNET is a TID parameter.
Note on W7: Parameter UC_CUMACT is a TID parameter.
Note on X7: Parameter UC_CUMFLO is a TID parameter.

## ANSv2-692-ITEMS (hidden)
ANSWER-ITEMS
| Comp | Name | Description | Unit(s) | Set Memberships | Comment
* Pre-defined Commodity Groups (cell A10 should contain comma-delimited list of all Internal Regions)
| D | ACTGRP | Activity-related Group |  | COM_GRP,COM_GRPDEF
| D | DEM | Demand Commodity Type |  | COM_GRP,COM_GRPDEF
| D | ENV | Environmental Commodity Type |  | COM_GRP,COM_GRPDEF
| D | FIN | Financial Commodity Type |  | COM_GRP,COM_GRPDEF
| D | MAT | Material Commodity Type |  | COM_GRP,COM_GRPDEF
| D | NRG | Energy Commodity Type |  | COM_GRP,COM_GRPDEF

## ANSv2-692-TS DATA (hidden)
ANSWER-TS DATA
| Parameter | Arg1 | Arg2 | Arg3 | Arg4 | Arg5 | Arg6 | I/E Opt

## ANSv2-692-TID DATA (hidden)
ANSWER-TID DATA
| Parameter | Arg1 | Arg2 | Arg3 | Arg4 | Arg5 | Arg6 | Value

## ANSv2-692-TS&TID DATA (hidden)
ANSWER-TS&TID DATA
| Parameter | Arg1 | Arg2 | Arg3 | Arg4 | Arg5 | Arg6 | I/E Opt or Value

## ANSv2-692-TS TRADE (hidden)
ANSWER-TS TRADE
Region | Region2 | Parameter | Arg1 | Arg2 | Arg3 | Arg4 | Arg5 | Arg6 | I/E Opt
* On TS TRADE sheet, a single region must be specified in column A (a comma-separated region-list is not allowed) and a single region must be specified in column B

## ANSv2-692-TID TRADE (hidden)
ANSWER-TID TRADE
Region | Region2 | Parameter | Arg1 | Arg2 | Arg3 | Arg4 | Arg5 | Arg6 | Value
* On TID TRADE sheet, a single region must be specified in column A (a comma-separated region-list is not allowed) and a single region must be specified in column B

## ANSv2-692-TS&TID TRADE (hidden)
ANSWER-TS&TID TRADE
Region | Region2 | Parameter | Arg1 | Arg2 | Arg3 | Arg4 | Arg5 | Arg6 | I/E Opt or Value
* On TS&TID TRADE sheet, a single region must be specified in column A (a comma-separated region-list is not allowed) and a single region must be specified in column B