## Factors
|  | 1 | 21 | 310 | 0 | 0 | 0 | 0 | 0
|  | Source GHG: IPPC National GHG Guideline 2006 - kTon/PJ = ton/TJ |  |  |  |  | 7 | 8 | 9
| 16 | Carbon dioxide South Africa | Methane South Africa | Nitrous Oxide South Africa | Sulphur gases South Africa | Nitrogen gases South Africa | Carbon monoxide South Africa | NMVOCs South Africa | PM10 South Africa | CO2eq
SATIM description | SATIM code | CO2S | CH4S | N2OS | SOXS | NOXS | CMOX | NMVS | P10S | CO2eq
Power Sector Biogas | BIG | 0 | 0 | 0 | 0 | 0 | 0 | 0 | 0 | 0
Supply Sector Bioethanol | BIE | 0 | 0 | 0 | 0 | 0 | 0 | 0 | 0 | 0
Supply Sector Biodiesel | BID | 0 | 0 | 0 | 0 | 0 | 0 | 0 | 0 | 0
Industry - Biomass Bagasse | BIB | 0 | 0 | 0 | 0 | 0 | 0 | 0 | 0 | 0
Power Sector Biomass Other | BIO | 0 | 0 | 0 | 0 | 0 | 0 | 0 | 0 | 0
Industry - Biomass wood | BIW | 0 | 0 | 0 | 0 | 0 | 0 | 0 | 0 | 0
Agriculture Coal | COA | 96.25 | 0.001 | 0.0014 | 0.6262 | 0.3 | 0.02 | 0.005 | 0 | 96.705
Industry - Coking coal | COK | 94.6 | 0.001 | 0.0015 | 0 | 0 | 0 | 0 | 0 | 95.086
Industry - Iron and Steel - Coking coal | CKC | 35.7588 | 0.000378 | 0.000567 | 0 | 0 | 0 | 0 | 0 | 35.9425
Power Sector Coal Discard | CLD | 96.25 | 0.001 | 0.0014 | 0.6262 | 0.3 | 0.02 | 0.005 | 0 | 96.705
Power Sector Coal low grade | CLE | 96.25 | 0.001 | 0.0014 | 0.6262 | 0.3 | 0.02 | 0.005 | 0 | 96.705
Power Sector Coal low grade - waterberg | CLE-A | 96.25 | 0.001 | 0.0014 | 0.6262 | 0.3 | 0.02 | 0.005 | 0 | 96.705
#N/A | LET | 96.25 | 0.001 | 0.0014 | 0.6262 | 0.3 | 0.02 | 0.005 | 0 | 96.705
#N/A | PFD | 96.25 | 0.001 | 0.0014 | 0.6262 | 0.3 | 0.02 | 0.005 | 0 | 96.705
#N/A | KEN | 96.25 | 0.001 | 0.0014 | 0.6262 | 0.3 | 0.02 | 0.005 | 0 | 96.705
Matla Coal | MAT | 96.25 | 0.001 | 0.0014 | 0.6262 | 0.3 | 0.02 | 0.005 | 0 | 96.705
#N/A | DUV | 96.25 | 0.001 | 0.0014 | 0.6262 | 0.3 | 0.02 | 0.005 | 0 | 96.705
Kriel Coal | KRI | 96.25 | 0.001 | 0.0014 | 0.6262 | 0.3 | 0.02 | 0.005 | 0 | 96.705
Supply Sector Heat-Steam New | HEN | 96.25 | 0.001 | 0.0014 | 0.6262 | 0.3 | 0.02 | 0.005 | 0 | 96.705
#N/A | TUT | 96.25 | 0.001 | 0.0014 | 0.6262 | 0.3 | 0.02 | 0.005 | 0 | 96.705
Arnot Coal | ARN | 96.25 | 0.001 | 0.0014 | 0.6262 | 0.3 | 0.02 | 0.005 | 0 | 96.705
#N/A | MAJ | 96.25 | 0.001 | 0.0014 | 0.6262 | 0.3 | 0.02 | 0.005 | 0 | 96.705
#N/A | KOM | 96.25 | 0.001 | 0.0014 | 0.6262 | 0.3 | 0.02 | 0.005 | 0 | 96.705
#N/A | SCC | 96.25 | 0.001 | 0.0014 | 0.6262 | 0.3 | 0.02 | 0.005 | 0 | 96.705
Grootegeluk Coal | GRO | 96.25 | 0.001 | 0.0014 | 0.6262 | 0.3 | 0.02 | 0.005 | 0 | 96.705
#N/A | CAM | 96.25 | 0.001 | 0.0014 | 0.6262 | 0.3 | 0.02 | 0.005 | 0 | 96.705
#N/A | MED | 96.25 | 0.001 | 0.0014 | 0.6262 | 0.3 | 0.02 | 0.005 | 0 | 96.705
Power Sector Coal for plants in Botswana | CRB | 0 | 0 | 0 | 0 | 0 | 0 | 0 | 0 | 0
Agriculture Electricity | ELC | 0 | 0 | 0 | 0 | 0 | 0 | 0 | 0 | 0
#N/A | ELCC | 0 | 0 | 0 | 0 | 0 | 0 | 0 | 0 | 0
Commercial - Gas | GAS | 56.1 | 0.001 | 0.0001 | 0 | 0.15 | 0.02 | 0.005 | 0 | 56.152
Power Sector Gas Southern Mozambique | GRS | 0 | 0 | 0 | 0 | 0 | 0 | 0 | 0 | 0
Power Sector Gas Namibia | GRN | 0 | 0 | 0 | 0 | 0 | 0 | 0 | 0 | 0
#N/A | GRL | 56.1 | 0.001 | 0.0001 | 0 | 0.15 | 0.02 | 0.005 | 0 | 56.152
#N/A | GWL | 56.1 | 0.001 | 0.0001 | 0 | 0.15 | 0.02 | 0.005 | 0 | 56.152
Power Sector Gas Northern Mozambique | GRM | 0 | 0 | 0 | 0 | 0 | 0 | 0 | 0 | 0
#N/A | GIB | 56.1 | 0.001 | 0.0001 | 0 | 0.15 | 0.02 | 0.005 | 0 | 56.152
Power Sector Gas Indigenous Shale | GIH | 56.1 | 0.001 |  | 0 | 0.15 | 0.02 | 0.005 | 0 | 56.121
Power Sector Coastal Gas | GIC | 56.1 | 0.001 | 0.0001 | 0 | 0.15 | 0.02 | 0.005 | 0 | 56.152
#N/A | GIM | 56.1 | 0.001 | 0.0001 | 0 | 0.15 | 0.02 | 0.005 | 0 | 56.152
#N/A | HET | 0 | 0 | 0 | 0 | 0 | 0 | 0 | 0 | 0
Supply Sector Heat-Steam Existing | HEE | 0 | 0 | 0 | 0 | 0 | 0 | 0 | 0 | 0
Supply Sector Heat-Steam New | HEN | 0 | 0 | 0 | 0 | 0 | 0 | 0 | 0 | 0
Power Sector Hydro | HYD | 0 | 0 | 0 | 0 | 0 | 0 | 0 | 0 | 0
Transport Hydrogen | HGN | 0 | 0 | 0 | 0 | 0 | 0 | 0 | 0 | 0
Power Sector Nuclear | NUC | 0 | 0 | 0 | 0 | 0 | 0 | 0 | 0 | 0
Transport Oil Av Gasoline | OAG | 70 | 0.003 | 0.0006 | 0.0467 | 0.3 | 0.1 | 0.05 | 0 | 70.249
Supply Sector Oil Crude | OCR | 73.3 | 0.003 | 0.0006 | 0 | 0 | 0 | 0 | 0 | 73.549
Agriculture Oil Diesel | ODS | 74.0667 | 0.003 | 0.0006 | 0.2529 | 0.2 | 0.015 | 0.005 | 0 | 74.3157
Agriculture Oil Gasoline | OGS | 69.3 | 0.003 | 0.0006 | 0.0467 | 0.6 | 8 | 1.5 | 0 | 69.549
Agriculture Oil HFO | OHF | 77.4 | 0.003 | 0.0006 | 1.5291 | 0.2 | 0.01 | 0.005 | 0 | 77.649
Agriculture Oil Kerosene | OKE | 72.9 | 0.003 | 0.0006 | 0.0459 | 0.2 | 0.01 | 0.005 | 0 | 73.149
Agriculture Oil LPG | OLP | 63.1 | 0.003 | 0.0001 | 5.409 | 0.01246 | 0.182 | 0.0237 | 0 | 63.194
#N/A | OTH | 0 | 0 | 0 | 0 | 0 | 0 | 0 | 0 | 0
Power Sector Solar | SOL | 0 | 0 | 0 | 0 | 0 | 0 | 0 | 0 | 0
Power Sector Wind | WND | 0 | 0 | 0 | 0 | 0 | 0 | 0 | 0 | 0
Industry - Waste | WAS | 91.7 | 0.03 | 0.004 | 1.5291 | 0.2 | 0.01 | 0.005 | 0 | 93.57
Note on D1: [Threaded comment] Your version of Excel allows you to read this threaded comment; however, any edits to it will get removed if the file is opened in a newer version of Excel. Learn more: https://go.microsoft.com/fwlink/?linkid=870924 Comment: was 25
Note on E1: [Threaded comment] Your version of Excel allows you to read this threaded comment; however, any edits to it will get removed if the file is opened in a newer version of Excel. Learn more: https://go.microsoft.com/fwlink/?linkid=870924 Comment: was 298
Note on C13: [Threaded comment] Your version of Excel allows you to read this threaded comment; however, any edits to it will get removed if the file is opened in a newer version of Excel. Learn more: https://go.microsoft.com/fwlink/?linkid=870924 Comment: from Bryce, linked to amount of coke used for combustion.
Note on C61: Fadiel Ahjum: IPCC default EF for municipal waste (non biomass fraction)
Note on F61: Fadiel Ahjum: using HFO values from here

## ForGams
COM
| CO2 | CH4 | N2O | CO2eq | Short | Combined Short | Description | Short Description | Commodity_Name | Exceptions | UPS* |  |  | Short Description | Commodity_Name | Inventory Fuels
flab-p | 0 | 0 | 0 | 0 | b-p | b-p | Factor-Labour-Primary | 0 | 0 | 0 | 0 | b-p |  | Aviation Gasoline | Aviation gasoline | Residual Fuel Oil (Heavy Fuel Oil) | Residual Fuel Oil (HFO)
flab-m | 0 | 0 | 0 | 0 | b-m | b-m | Factor-Labour-Mid | 0 | 0 | 0 | 0 | b-m |  | Biogas |  | Residual Fuel Oil | Residual Fuel Oil (HFO)
flab-s | 0 | 0 | 0 | 0 | b-s | b-s | Factor-Labour-Secondary | 0 | 0 | 0 | 0 | b-s |  | Biomass | Other primary solid biomass | Fuel oil | Residual Fuel Oil (HFO)
flab-t | 0 | 0 | 0 | 0 | b-t | b-t | Factor-Labour-Tertiary | 0 | 0 | 0 | 0 | b-t |  | Biowood | Wood/Wood Waste | Jet kerosene | Other Kerosene
OTH | 0 | 0 | 0 | 0 |  | OTH | Oil Other | Other liquid fuels | Bitumen | 0 | 0 | OTH | Other liquid fuels | CH4 |  | Refinery gas | Natural Gas
GAS | 0 | 0 | 0 | 0 |  | GAS | Gas South Africa | Gas | Gas | 0 | 0 | GAS | Gas | CH4R |  | Charcoal | Wood/Wood Waste
ELC | 0 | 0 | 0 | 0 |  | ELC | Electricity | Electricity | 0 | 0 | 0 | ELC | Electricity | CH4S |  | Gas/Diesel oil | Diesel
ACTGRP | 0 | 0 | 0 | 0 | GRP | GRP | Y | 0 | 0 | 0 | 0 | GRP |  | CMOR |  | Gas diesel | Diesel
AGRCH4S | 0 | 0 | 0 | 0 | CH4S | CH4S | Agriculture Methane South Africa | CH4S | 0 | 0 | 0 | CH4S | CH4S | CMOX
AGRCMOX | 0 | 0 | 0 | 0 | CMOX | CMOX | Agriculture Carbon monoxide South Africa | CMOX | 0 | 0 | 0 | CMOX | CMOX | CO2
AGRCO2S | 0 | 0 | 0 | 0 | CO2S | CO2S | Agriculture Carbon dioxide South Africa | CO2S | 0 | 0 | 0 | CO2S | CO2S | CO2EQ
AGRCOA | 96.25 | 0.001 | 0.0014 | 96.705 | COA | COA | Agriculture Coal | Coal | Coal | 0 | 0 | COA | Coal | CO2R
AGRELC | 0 | 0 | 0 | 0 | ELC | ELC | Agriculture Electricity | Electricity | 0 | 0 | 0 | N2OS | N2OS | CO2S
AGRN2OS | 0 | 0 | 0 | 0 | N2OS | N2OS | Agriculture Nitrous Oxide South Africa | N2OS | 0 | 0 | 0 | NMVS | NMVS | Coal | Coal
AGRNMVS | 0 | 0 | 0 | 0 | NMVS | NMVS | Agriculture NMVOCs South Africa | NMVS | 0 | 0 | 0 | NOXS | NOXS | Coke | Petroleum coke
AGRNOXS | 0 | 0 | 0 | 0 | NOXS | NOXS | Agriculture Nitrogen gases South Africa | NOXS | 0 | 0 | 0 | ODS | Diesel | Coke oven gas | Gas work gas
AGRODS | 74.0667 | 0.003 | 0.0006 | 74.3157 | ODS | ODS | Agriculture Oil Diesel | Diesel | Diesel | 0 | 0 | OGS | Gasoline | Coking coal
AGROGS | 69.3 | 0.003 | 0.0006 | 69.549 | OGS | OGS | Agriculture Oil Gasoline | Gasoline | Motor gasoline | 0 | 0 | OHF | HFO | Crude Oil
AGROHF | 77.4 | 0.003 | 0.0006 | 77.649 | OHF | OHF | Agriculture Oil HFO | HFO | Residual Fuel Oil (HFO) | 0 | 0 | OKE | Kerosene | Diesel | Diesel
AGROKE | 72.9 | 0.003 | 0.0006 | 73.149 | OKE | OKE | Agriculture Oil Kerosene | Kerosene | Kerosene | 0 | 0 | OLP | LPG | Discard Coal | Coal
AGROLP | 63.1 | 0.003 | 0.0001 | 63.194 | OLP | OLP | Agriculture Oil LPG | LPG | LPG | 0 | 0 | P10S | P10S | Dummy
AGRP10S | 0 | 0 | 0 | 0 | P10S | P10S | Agriculture PM10 South Africa | P10S | 0 | 0 | 0 | SOXS | SOXS | Electricity
AGRSOXS | 0 | 0 | 0 | 0 | SOXS | SOXS | Agriculture Sulphur gases South Africa | SOXS | 0 | 0 | 0 | BIB | Biomass | Gasoline | Motor gasoline
BIB | 0 | 0 | 0 | 0 |  | BIB | Biomass bagasse | Biomass | Other primary solid biomass | 0 | 0 | BID | Biomass | Heat
BID | 0 | 0 | 0 | 0 |  | BID | Biodiesel | Biomass | Other primary solid biomass | 0 | 0 | BIE | Biomass | HFO | Residual Fuel Oil (HFO)
BIE | 0 | 0 | 0 | 0 |  | BIE | Bioethanol | Biomass | Other primary solid biomass | 0 | 0 | BIG | Biogas | Hydro
BIG | 0 | 0 | 0 | 0 |  | BIG | Biogas | Biogas | 0 | 0 | 0 | BIO | Biomass | Hydrogen
BIO | 0 | 0 | 0 | 0 |  | BIO | Biomass Other | Biomass | Other primary solid biomass | 0 | 0 | BIW | Biowood | Kerosene | Kerosene
BIW | 0 | 0 | 0 | 0 |  | BIW | Biomass Wood | Biowood | Wood/Wood Waste | 0 | 0 | RF |  | LPG | LPG
CH4RF | 0 | 0 | 0 | 0 | RF | RF | Fugitive Emissions Region | 0 | 0 | 0 | 0 | S |  | N2O
CH4S | 0 | 0 | 0 | 0 | S | S | CH4S South Africa | 0 | 0 | 0 | 0 | SF |  | N2OR
CH4SF | 0 | 0 | 0 | 0 | SF | SF | Fugitive Emissions South Africa | 0 | 0 | 0 | 0 | CLD | Discard Coal | N2OS
CLD | 0 | 0 | 0 | 0 |  | CLD | Coal Discard | Discard Coal | Coal | 0 | 0 | CLE | Coal | Gas | Gas
CLE | 0 | 0 | 0 | 0 |  | CLE | Coal low grade | Coal | Coal | 0 | 0 | X |  | NMV
CMOX | 0 | 0 | 0 | 0 | X | X | CMOX South Africa | CMOX | 0 | 0 | 0 | EQS |  | NMVR
CO2EQS | 0 | 0 | 0 | 0 | EQS | EQS | CO2EQS South Africa | CO2EQ | 0 | 0 | 0 | SP |  | NMVS
CO2S | 0 | 0 | 0 | 0 | S | S | CO2S South Africa | CO2 | 0 | 0 | 0 | COK |  | NOX
CO2SF | 0 | 0 | 0 | 0 | SF | SF | Fugitive Emissions South Africa | CO2 | 0 | 0 | 0 | CRB |  | NOXR
CO2SP | 0 | 0 | 0 | 0 | SP | SP | Process Emissions South Africa | CO2 | 0 | 0 | 0 | C |  | NOXS
COA | 0 | 0 | 0 | 0 |  | COA | Coal | Coal | Coal | 0 | 0 | GIB | Gas | Nuclear
COK | 0 | 0 | 0 | 0 |  | COK | Coal Coking | Coking coal | 0 | 0 | 0 | GIC | Gas | Other liquid fuels | Bitumen
COMCH4S | 0 | 0 | 0 | 0 | CH4S | CH4S | Commercial Methane South Africa | CH4S | 0 | 0 | 0 | GIH | Gas | P10R
COMCMOX | 0 | 0 | 0 | 0 | CMOX | CMOX | Commercial Carbon monoxide South Africa | CMOX | 0 | 0 | 0 | GIM | Gas | P10S
COMCO2S | 0 | 0 | 0 | 0 | CO2S | CO2S | Commercial Carbon dioxide South Africa | CO2S | 0 | 0 | 0 | GRL | Gas | PM10
COMCOA | 96.25 | 0.001 | 0.0014 | 96.705 | COA | COA | Commercial - Coal | Coal | Coal | 0 | 0 | GRM | Gas | Solar
COMELC | 0 | 0 | 0 | 0 | ELC | ELC | Commercial - Electricity | Electricity | 0 | 0 | 0 | GRN | Gas | SOX
COMGAS | 56.1 | 0.001 | 0.0001 | 56.152 | GAS | GAS | Commercial - Gas | Gas | Gas | 0 | 0 | GRS | Gas | SOXR
COMN2OS | 0 | 0 | 0 | 0 | N2OS | N2OS | Commercial Nitrous Oxide South Africa | N2OS | 0 | 0 | 0 | GWL | Gas | SOXS
COMNMVS | 0 | 0 | 0 | 0 | NMVS | NMVS | Commercial NMVOCs South Africa | NMVS | 0 | 0 | 0 | HEE | Heat | Steam
COMNOXS | 0 | 0 | 0 | 0 | NOXS | NOXS | Commercial Nitrogen gases South Africa | NOXS | 0 | 0 | 0 | HEN | Heat | Steel Scrap
COMODS | 74.0667 | 0.003 | 0.0006 | 74.3157 | ODS | ODS | Commercial - Oil Diesel | Diesel | Diesel | 0 | 0 | HET | Heat | Waste
COMOGS | 69.3 | 0.003 | 0.0006 | 69.549 | OGS | OGS | Commercial - Oil Gasoline | Gasoline | Motor gasoline | 0 | 0 | HGN | Hydrogen | Water
COMOHF | 77.4 | 0.003 | 0.0006 | 77.649 | OHF | OHF | Commercial - Oil HFO | HFO | Residual Fuel Oil (HFO) | 0 | 0 | HYD | Hydro | WND
COMOKE | 72.9 | 0.003 | 0.0006 | 73.149 | OKE | OKE | Commercial - Oil Paraffin | Kerosene | Kerosene | 0 | 0 | WAS | Waste | 0
COMOLP | 63.1 | 0.003 | 0.0001 | 63.194 | OLP | OLP | Commercial - Oil LPG | LPG | LPG | 0 | 0 | NUC | Nuclear
COMP10S | 0 | 0 | 0 | 0 | P10S | P10S | Commercial PM10 South Africa | P10S | 0 | 0 | 0 | OAG | Aviation Gasoline
COMSOXS | 0 | 0 | 0 | 0 | SOXS | SOXS | Commercial Sulphur gases South Africa | SOXS | 0 | 0 | 0 | OCR | Crude Oil
CRB | 0 | 0 | 0 | 0 |  | CRB | Coal for plants in Botswana | Coal | Coal | 0 | 0 | CH4R | CH4R
ELCC | 0 | 0 | 0 | 0 | C | C | Electricity Upstream Transmission | 0 | 0 | 0 | 0 | CMOR | CMOR
GIB | 0 | 0 | 0 | 0 |  | GIB | Gas Indigenous Ibhubezi | Gas | Gas | 0 | 0 | CO2R | CO2R
GIC | 0 | 0 | 0 | 0 |  | GIC | Coastal Gas | Gas | Gas | 0 | 0 | N2OR | N2OR
GIH | 0 | 0 | 0 | 0 |  | GIH | Gas Indigenous Shale | Gas | Gas | 0 | 0 | NMVR | NMVR
GIM | 0 | 0 | 0 | 0 |  | GIM | Gas Methane Rich | Gas | Gas | 0 | 0 | NOXR | NOXR
GRL | 0 | 0 | 0 | 0 |  | GRL | Gas Regional LNG | Gas | Gas | 0 | 0 | P10R | P10R
GRM | 0 | 0 | 0 | 0 |  | GRM | Gas Northern Mozambique | Gas | Gas | 0 | 0 | SOL | Solar
GRN | 0 | 0 | 0 | 0 |  | GRN | Gas Namibia | Gas | Gas | 0 | 0 | SOXR | SOXR
GRS | 0 | 0 | 0 | 0 |  | GRS | Gas Southern Mozambique | Gas | Gas | 0 | 0 | WND | WND
GWL | 0 | 0 | 0 | 0 |  | GWL | Gas International LNG | Gas | Gas | 0 | 0 | WAT | Water
HEE | 0 | 0 | 0 | 0 |  | HEE | Heat-Steam Existing | Heat | 0 | 0 | 0 | ZZZ | Dummy
HEN | 0 | 0 | 0 | 0 |  | HEN | Heat-Steam New | Heat | 0 | 0 | 0 | CEC
HET | 0 | 0 | 0 | 0 |  | HET | Heat-Steam | Heat | 0 | 0 | 0 | CEG
HGN | 0 | 0 | 0 | 0 |  | HGN | Hydrogen | Hydrogen | 0 | 0 | 0 | CEH
HYD | 0 | 0 | 0 | 0 |  | HYD | Hydro | Hydro | 0 | 0 | 0 | CEK
INDBIB | 0 | 0 | 0 | 0 | BIB | BIB | Industry - Biomass Bagasse | Biomass | Other primary solid biomass | 0 | 0 | CEL
INDBIW | 0 | 0 | 0 | 0 | BIW | BIW | Industry - Biomass wood | Biowood | Wood/Wood Waste | 0 | 0 | CEO
INDCH4S | 0 | 0 | 0 | 0 | CH4S | CH4S | Industry Methane South Africa | CH4S | 0 | 0 | 0 | CER
INDCMOX | 0 | 0 | 0 | 0 | CMOX | CMOX | Industry - Carbon Monoxide | CMOX | 0 | 0 | 0 | CET
INDCO2S | 0 | 0 | 0 | 0 | CO2S | CO2S | Industry Carbon dioxide South Africa | CO2S | 0 | 0 | 0 | CEW
INDCOA | 96.25 | 0.001 | 0.0014 | 96.705 | COA | COA | Industry - Coal | Coal | Coal | 0 | 0 | CNC
INDCOK | 94.6 | 0.001 | 0.0015 | 95.086 | COK | COK | Industry - Coking coal | Coking coal | 0 | 0 | 0 | CNG
INDELC | 0 | 0 | 0 | 0 | ELC | ELC | Industry Electricity | Electricity | 0 | 0 | 0 | CNH
INDGAS | 0 | 0 | 0 | 0 | GAS | GAS | Industry - South Africa gas | Gas | Gas | 0 | 0 | CNK
INDN2OS | 0 | 0 | 0 | 0 | N2OS | N2OS | Industry Nitrous Oxide South Africa | N2OS | 0 | 0 | 0 | CNL
INDNMVS | 0 | 0 | 0 | 0 | NMVS | NMVS | Industry NMVOCs South Africa | NMVS | 0 | 0 | 0 | CNO
INDNOXS | 0 | 0 | 0 | 0 | NOXS | NOXS | Industry Nitrogen gases South Africa | NOXS | 0 | 0 | 0 | CNR
INDODS | 74.0667 | 0.003 | 0.0006 | 74.3157 | ODS | ODS | Industry - Oil Diesel | Diesel | Diesel | 0 | 0 | CNT
INDOGS | 69.3 | 0.003 | 0.0006 | 69.549 | OGS | OGS | Industry Oil Gasoline | Gasoline | Motor gasoline | 0 | 0 | CNW
INDOHF | 77.4 | 0.003 | 0.0006 | 77.649 | OHF | OHF | Industry - Oil HFO | HFO | Residual Fuel Oil (HFO) | 0 | 0 | A
INDOLP | 63.1 | 0.003 | 0.0001 | 63.194 | OLP | OLP | Industry - Oil LPG | LPG | LPG | 0 | 0 | E
INDP10S | 0 | 0 | 0 | 0 | P10S | P10S | Industry PM10 South Africa | P10S | 0 | 0 | 0 | F
INDSOXS | 0 | 0 | 0 | 0 | SOXS | SOXS | Industry Sulphur gases South Africa | SOXS | 0 | 0 | 0 | H
INDWAS | 91.7 | 0.03 | 0.004 | 93.57 | WAS | WAS | Industry - Waste | Waste | 0 | 0 | 0 | K
N2OS | 0 | 0 | 0 | 0 | S | S | N2OS South Africa | 0 | 0 | 0 | 0 | L
NMVS | 0 | 0 | 0 | 0 | S | S | NMVS South Africa | 0 | 0 | 0 | 0 | O
NOXS | 0 | 0 | 0 | 0 | S | S | NOXS South Africa | 0 | 0 | 0 | 0 | P
NUC | 0 | 0 | 0 | 0 |  | NUC | Nuclear | Nuclear | 0 | 0 | 0 | T
OAG | 0 | 0 | 0 | 0 |  | OAG | Oil Av Gasoline | Aviation Gasoline | Aviation gasoline | 0 | 0 | R
OCR | 0 | 0 | 0 | 0 |  | OCR | Oil Crude | Crude Oil | 0 | 0 | 0 | N
ODS | 0 | 0 | 0 | 0 |  | ODS | Oil Diesel | Diesel | Diesel | 0 | 0 | WG
OGS | 0 | 0 | 0 | 0 |  | OGS | Oil Gasoline | Gasoline | Motor gasoline | 0 | 0 | W
OHF | 0 | 0 | 0 | 0 |  | OHF | Oil HFO | HFO | Residual Fuel Oil (HFO) | 0 | 0 | ET
OKE | 0 | 0 | 0 | 0 |  | OKE | Oil Kerosene | Kerosene | Kerosene | 0 | 0 | AG
OLP | 0 | 0 | 0 | 0 |  | OLP | Oil LPG | LPG | LPG | 0 | 0 | CV1
PWRBIB | 0 | 0 | 0 | 0 | BIB | BIB | Power Sector Biomass bagasse | Biomass | Other primary solid biomass | 0 | 0 | CV2
PWRBIG | 0 | 0 | 0 | 0 | BIG | BIG | Power Sector Biogas | Biogas | 0 | 0 | 0 | CV3
PWRBIO | 0 | 0 | 0 | 0 | BIO | BIO | Power Sector Biomass Other | Biomass | Other primary solid biomass | 0 | 0 | CV4
PWRBIW | 0 | 0 | 0 | 0 | BIW | BIW | Power Sector Biomass Wood | Biowood | Wood/Wood Waste | 0 | 0 | CV5
PWRCH4R | 0 | 0 | 0 | 0 | CH4R | CH4R | Power Sector Methane Region | CH4R | 0 | 0 | 0 | CV6
PWRCH4S | 0 | 0 | 0 | 0 | CH4S | CH4S | Power Sector Methane South Africa | CH4S | 0 | 0 | 0 | CV7
PWRCLD | 96.25 | 0.001 | 0.0014 | 96.705 | CLD | CLD | Power Sector Coal Discard | Discard Coal | Coal | 0 | 0 | CV8
PWRCLE | 96.25 | 0.001 | 0.0014 | 96.705 | CLE | CLE | Power Sector Coal low grade | Coal | Coal | 0 | 0 | CV9
PWRCMOR | 0 | 0 | 0 | 0 | CMOR | CMOR | Power Sector Carbon monoxide Region | CMOR | 0 | 0 | 0 | CV
PWRCMOX | 0 | 0 | 0 | 0 | CMOX | CMOX | Power Sector Carbon monoxide South Africa | CMOX | 0 | 0 | 0 | IP
PWRCO2R | 0 | 0 | 0 | 0 | CO2R | CO2R | Power Sector Carbon dioxide Region | CO2R | 0 | 0 | 0 | CO
PWRCO2S | 0 | 0 | 0 | 0 | CO2S | CO2S | Power Sector Carbon dioxide South Africa | CO2S | 0 | 0 | 0 | EX
PWRCRB | 0 | 0 | 0 | 0 | CRB | CRB | Power Sector Coal for plants in Botswana | Coal | Coal | 0 | 0 | OT
PWRGAS | 56.1 | 0.001 | 0.0001 | 56.152 | GAS | GAS | Power Sector Gas South Africa | Gas | Gas | 0 | 0 | RCAR
PWRGIC | 56.1 | 0.001 | 0.0001 | 56.152 | GIC | GIC | Power Sector Coastal Gas | Gas | Gas | 0 | 0 | RMOT
PWRGIH | 56.1 | 0.001 |  | 56.121 | GIH | GIH | Power Sector Gas Indigenous Shale | Gas | Gas | 0 | 0 | RSUV
PWRGRM | 0 | 0 | 0 | 0 | GRM | GRM | Power Sector Gas Northern Mozambique | Gas | Gas | 0 | 0 | UBRT
PWRGRN | 0 | 0 | 0 | 0 | GRN | GRN | Power Sector Gas Namibia | Gas | Gas | 0 | 0 | UBUS
PWRGRS | 0 | 0 | 0 | 0 | GRS | GRS | Power Sector Gas Southern Mozambique | Gas | Gas | 0 | 0 | UGAT
PWRHYD | 0 | 0 | 0 | 0 | HYD | HYD | Power Sector Hydro | Hydro | 0 | 0 | 0 | UMBT
PWRN2OR | 0 | 0 | 0 | 0 | N2OR | N2OR | Power Sector Nitrous Oxide Region | N2OR | 0 | 0 | 0 | UMER
PWRN2OS | 0 | 0 | 0 | 0 | N2OS | N2OS | Power Sector Nitrous Oxide South Africa | N2OS | 0 | 0 | 0 | FO
PWRNMVR | 0 | 0 | 0 | 0 | NMVR | NMVR | Power Sector NMVOCs Region | NMVR | 0 | 0 | 0 | _M
PWRNMVS | 0 | 0 | 0 | 0 | NMVS | NMVS | Power Sector NMVOCs South Africa | NMVS | 0 | 0 | 0 | CRS
PWRNOXR | 0 | 0 | 0 | 0 | NOXR | NOXR | Power Sector Nitrogen gases Region | NOXR | 0 | 0 | 0 | BRI
PWRNOXS | 0 | 0 | 0 | 0 | NOXS | NOXS | Power Sector Nitrogen gases South Africa | NOXS | 0 | 0 | 0 | CEM
PWRNUC | 0 | 0 | 0 | 0 | NUC | NUC | Power Sector Nuclear | Nuclear | 0 | 0 | 0 | GLA
PWRODS | 74.0667 | 0.003 | 0.0006 | 74.3157 | ODS | ODS | Power Sector Oil Diesel | Diesel | Diesel | 0 | 0 | LIM
PWROHF | 77.4 | 0.003 | 0.0006 | 77.649 | OHF | OHF | Power Sector Oil Diesel | HFO | Residual Fuel Oil (HFO) | 0 | 0 | LIM
PWROKE | 72.9 | 0.003 | 0.0006 | 73.149 | OKE | OKE | Power Sector Oil Diesel | Kerosene | Kerosene | 0 | 0 | LIM
PWRP10R | 0 | 0 | 0 | 0 | P10R | P10R | Power Sector PM10 Region | P10R | 0 | 0 | 0 | PAP
PWRP10S | 0 | 0 | 0 | 0 | P10S | P10S | Power Sector PM10 South Africa | P10S | 0 | 0 | 0 | PULPD
PWRSOL | 0 | 0 | 0 | 0 | SOL | SOL | Power Sector Solar | Solar | 0 | 0 | 0 | CH4 | CH4
PWRSOXR | 0 | 0 | 0 | 0 | SOXR | SOXR | Power Sector Sulphur gases Region | SOXR | 0 | 0 | 0 | CO2 | CO2
PWRSOXS | 0 | 0 | 0 | 0 | SOXS | SOXS | Power Sector Sulphur gases South Africa | SOXS | 0 | 0 | 0 | N2O | N2O
PWRWND | 0 | 0 | 0 | 0 | WND | WND | Power Sector Wind | WND | 0 | 0 | 0 | NOX | NOX
RESBIW | 0 | 0 | 0 | 0 | BIW | BIW | Residential - Biomass Wood | Biowood | Wood/Wood Waste | 0 | 0 | SOX | SOX
RESCH4S | 0 | 0 | 0 | 0 | CH4S | CH4S | Residential Methane South Africa | CH4S | 0 | 0 | 0 | _CHILLERHEAT-E
RESCMOX | 0 | 0 | 0 | 0 | CMOX | CMOX | Residential Carbon monoxide South Africa | CMOX | 0 | 0 | 0 | _CHILLERHEAT-N
RESCO2S | 0 | 0 | 0 | 0 | CO2S | CO2S | Residential Carbon dioxide South Africa | CO2S | 0 | 0 | 0 | _HEAT-E
RESCOA | 96.25 | 0.001 | 0.0014 | 96.705 | COA | COA | Residential - Coal | Coal | Coal | 0 | 0 | _HEAT-N
RESELC | 0 | 0 | 0 | 0 | ELC | ELC | Residential - Electricity | Electricity | 0 | 0 | 0 | THRM-E
RESGAS | 56.1 | 0.001 | 0.0001 | 56.152 | GAS | GAS | Residential - Natural gas | Gas | Gas | 0 | 0 | THRM-N
RESN2OS | 0 | 0 | 0 | 0 | N2OS | N2OS | Residential Nitrous Oxide South Africa | N2OS | 0 | 0 | 0 | CKC | Coking coal
RESNMVS | 0 | 0 | 0 | 0 | NMVS | NMVS | Residential NMVOCs South Africa | NMVS | 0 | 0 | 0 | CKE | Coke
RESNOXS | 0 | 0 | 0 | 0 | NOXS | NOXS | Residential Nitrogen gases South Africa | NOXS | 0 | 0 | 0 | COG | Coke oven gas
RESOKE | 72.9 | 0.003 | 0.0006 | 73.149 | OKE | OKE | Residential - Oil Paraffin | Kerosene | Kerosene | 0 | 0 | OIL | HFO
RESOLP | 63.1 | 0.003 | 0.0001 | 63.194 | OLP | OLP | Residential - Oil LPG | LPG | LPG | 0 | 0 | SSC | Steel Scrap
RESP10S | 0 | 0 | 0 | 0 | P10S | P10S | Residential PM10 South Africa | P10S | 0 | 0 | 0 | NMV | NMV
RESSOXS | 0 | 0 | 0 | 0 | SOXS | SOXS | Residential Sulphur gases South Africa | SOXS | 0 | 0 | 0 | PM10 | PM10
SOL | 0 | 0 | 0 | 0 |  | SOL | Solar | Solar | 0 | 0 | 0 | BRITHF
SOXS | 0 | 0 | 0 | 0 | S | S | SOXS South Africa | 0 | 0 | 0 | 0 | CEMTHF
TRACH4S | 0 | 0 | 0 | 0 | CH4S | CH4S | Transport Methane South Africa | CH4S | 0 | 0 | 0 | CLI
TRACMOX | 0 | 0 | 0 | 0 | CMOX | CMOX | Transport Carbon monoxide South Africa | CMOX | 0 | 0 | 0 | GLATHF
TRACO2S | 0 | 0 | 0 | 0 | CO2S | CO2S | Transport Carbon dioxide South Africa | CO2S | 0 | 0 | 0 | LIMTHF
TRAELC | 0 | 0 | 0 | 0 | ELC | ELC | Transport Electricity | Electricity | 0 | 0 | 0 | RWM
TRAGAS | 56.1 | 0.001 | 0.0001 | 56.152 | GAS | GAS | Transport Gas South Africa | Gas | Gas | 0 | 0 | BLQ
TRAHGN | 0 | 0 | 0 | 0 | HGN | HGN | Transport Hydrogen | Hydrogen | 0 | 0 | 0 | PULP
TRAN2OS | 0 | 0 | 0 | 0 | N2OS | N2OS | Transport Nitrous Oxide South Africa | N2OS | 0 | 0 | 0 | REC
TRANMVS | 0 | 0 | 0 | 0 | NMVS | NMVS | Transport NMVOCs South Africa | NMVS | 0 | 0 | 0 | STM | Steam
TRANOXS | 0 | 0 | 0 | 0 | NOXS | NOXS | Transport Nitrogen gases South Africa | NOXS | 0 | 0 | 0 | THF
TRAOAG | 70 | 0.003 | 0.0006 | 70.249 | OAG | OAG | Transport Oil Av Gasoline | Aviation Gasoline | Aviation gasoline | 0 | 0 | ENV
TRAODS | 74.0667 | 0.003 | 0.0006 | 74.3157 | ODS | ODS | Transport Oil Diesel | Diesel | Diesel | 0 | 0 | EPE
TRAOGS | 69.3 | 0.003 | 0.0006 | 69.549 | OGS | OGS | Transport Oil Gasoline | Gasoline | Motor gasoline | 0 | 0 | EPN
TRAOHF | 77.4 | 0.003 | 0.0006 | 77.649 | OHF | OHF | Transport Oil HFO | HFO | Residual Fuel Oil (HFO) | 0 | 0 | CLE-A | Coal
TRAOKE | 72.9 | 0.003 | 0.0006 | 73.149 | OKE | OKE | Transport Oil Kerosene | Kerosene | Kerosene | 0 | 0 | -A | Coal
TRAP10S | 0 | 0 | 0 | 0 | P10S | P10S | Transport PM10 South Africa | P10S | 0 | 0 | 0 | C-A | Coal
TRASOXS | 0 | 0 | 0 | 0 | SOXS | SOXS | Transport Sulphur gases South Africa | SOXS | 0 | 0 | 0 | CLS | Coal
UPSBID | 0 | 0 | 0 | 0 | BID | BID | Supply Sector Biodiesel | Biomass | Other primary solid biomass | 1 | 1 | CME | Coal
UPSBIE | 0 | 0 | 0 | 0 | BIE | BIE | Supply Sector Bioethanol | Biomass | Other primary solid biomass | 1 | 1 | -R
UPSCH4S | 0 | 0 | 0 | 0 | CH4S | CH4S | Supply Sector Methane South Africa | CH4S | 0 | 1 | 1 | NWV | Coal
UPSCLE | 0 | 0 | 0 | 0 | CLE | CLE | Supply Sector Coal low grade | Coal | Coal | 1 | 1 | GTK | Coal
UPSCMOX | 0 | 0 | 0 | 0 | CMOX | CMOX | Supply Sector Carbon monoxide South Africa | CMOX | 0 | 1 | 1 | KHU | Coal
UPSCO2S | 0 | 0 | 0 | 0 | CO2S | CO2S | Supply Sector Carbon dioxide South Africa | CO2S | 0 | 1 | 1 | KIP | Coal
UPSELC | 0 | 0 | 0 | 0 | ELC | ELC | Supply Sector Electricity | Electricity | 0 | 1 | 1 | MAT | Coal
UPSGAS | 0 | 0 | 0 | 0 | GAS | GAS | Supply Sector Gas South Africa | Gas | Gas | 1 | 1 | MMS | Coal
UPSGIC | 0 | 0 | 0 | 0 | GIC | GIC | Supply Sector Coastal Gas | Gas | Gas | 1 | 1 | KRI | Coal
UPSHEE | 0 | 0 | 0 | 0 | HEE | HEE | Supply Sector Heat-Steam Existing | Heat | 0 | 1 | 1 | OPT | Coal
UPSHEN | 0 | 0 | 0 | 0 | HEN | HEN | Supply Sector Heat-Steam New | Heat | 0 | 1 | 1 | NWD | Coal
UPSN2OS | 0 | 0 | 0 | 0 | N2OS | N2OS | Supply Sector Nitrous Oxide South Africa | N2OS | 0 | 1 | 1 | ARN | Coal
UPSNMVS | 0 | 0 | 0 | 0 | NMVS | NMVS | Supply Sector NMVOCs South Africa | NMVS | 0 | 1 | 1 | GDV | Coal
UPSNOXS | 0 | 0 | 0 | 0 | NOXS | NOXS | Supply Sector Nitrogen gases South Africa | NOXS | 0 | 1 | 1 | MAF | Coal
UPSOCR | 0 | 0 | 0 | 0 | OCR | OCR | Supply Sector Oil Crude | Crude Oil | 0 | 1 | 1 | MID | Coal
UPSOHF | 0 | 0 | 0 | 0 | OHF | OHF | Supply Sector Oil HFO | HFO | Residual Fuel Oil (HFO) | 1 | 1 | NBC | Coal
UPSP10S | 0 | 0 | 0 | 0 | P10S | P10S | Supply Sector PM10 South Africa | P10S | 0 | 1 | 1 | GRA | Coal
UPSSOXS | 0 | 0 | 0 | 0 | SOXS | SOXS | Supply Sector Sulphur gases South Africa | SOXS | 0 | 1 | 1 | KKP | Coal
WAS | 0 | 0 | 0 | 0 |  | WAS | Waste | Waste | 0 | 0 | 0 | VGG | Coal
WAT | 0 | 0 | 0 | 0 |  | WAT | Water | Water | 0 | 0 | 0 | LWP | Coal
WND | 0 | 0 | 0 | 0 |  | WND | Wind | WND | 0 | 0 | 0 | WVF | Coal
ZZZ | 0 | 0 | 0 | 0 |  | ZZZ | Dummy Commodity | Dummy | 0 | 0 | 0 | PLL | Coal
AH | 0 | 0 | 0 | 0 |  |  | Agriculture - Heating | 0 | 0 | 0 | 0 | HFG | Coal
AI | 0 | 0 | 0 | 0 |  |  | Agriculture - Irrigation | 0 | 0 | 0 | 0 | BNK | Coal
AO | 0 | 0 | 0 | 0 |  |  | Agriculture - Other | 0 | 0 | 0 | 0 | DEL | Coal
AP | 0 | 0 | 0 | 0 |  |  | Agriculture - Processing | 0 | 0 | 0 | 0 | WLF | Coal
AT | 0 | 0 | 0 | 0 |  |  | Agriculture - Traction | 0 | 0 | 0 | 0 | USU | Coal
CEC | 0 | 0 | 0 | 0 |  | CEC | Commercial - Cooling | 0 | 0 | 0 | 0 | ESB | Coal
CEG | 0 | 0 | 0 | 0 |  | CEG | Commercial - Public lights | 0 | 0 | 0 | 0 | TVT | Coal
CEH | 0 | 0 | 0 | 0 |  | CEH | Commercial - Space Heating | 0 | 0 | 0 | 0 | RRH | Coal
CEK | 0 | 0 | 0 | 0 |  | CEK | Commercial - Cooking | 0 | 0 | 0 | 0 | VKF | Coal
CEL | 0 | 0 | 0 | 0 |  | CEL | Commercial - Lighting | 0 | 0 | 0 | 0 | KOO | Coal
CEO | 0 | 0 | 0 | 0 |  | CEO | Commercial - Other | 0 | 0 | 0 | 0 | KOX | Coal
CER | 0 | 0 | 0 | 0 |  | CER | Commercial - Refrigeration | 0 | 0 | 0 | 0 | KAI | Coal
CET | 0 | 0 | 0 | 0 |  | CET | Commercial - Public Water | 0 | 0 | 0 | 0 | GRO | Coal
CEW | 0 | 0 | 0 | 0 |  | CEW | Commercial - Water Heating | 0 | 0 | 0 | 0 | WDK | Coal
CNC | 0 | 0 | 0 | 0 |  | CNC | Commercial - Cooling | 0 | 0 | 0 | 0 | MAN | Coal
CNG | 0 | 0 | 0 | 0 |  | CNG | Commercial - Public lights | 0 | 0 | 0 | 0 | NLA | Coal
CNH | 0 | 0 | 0 | 0 |  | CNH | Commercial - Space Heating | 0 | 0 | 0 | 0 | LET | Coal
CNK | 0 | 0 | 0 | 0 |  | CNK | Commercial - Cooking | 0 | 0 | 0 | 0 | PFD | Coal
CNL | 0 | 0 | 0 | 0 |  | CNL | Commercial - Lighting | 0 | 0 | 0 | 0 | KEN | Coal
CNO | 0 | 0 | 0 | 0 |  | CNO | Commercial - Other | 0 | 0 | 0 | 0 | DUV | Coal
CNR | 0 | 0 | 0 | 0 |  | CNR | Commercial - Refrigeration | 0 | 0 | 0 | 0 | TUT | Coal
CNT | 0 | 0 | 0 | 0 |  | CNT | Commercial - Public Water | 0 | 0 | 0 | 0 | MAJ | Coal
CNW | 0 | 0 | 0 | 0 |  | CNW | Commercial - Water Heating | 0 | 0 | 0 | 0 | KOM | Coal
ICPA | 0 | 0 | 0 | 0 | A | A | Industry-Chemicals-Compressed air - Electricity | 0 | 0 | 0 | 0 | SCC | Coal
ICPC | 0 | 0 | 0 | 0 | C | C | Industry-Chemicals-Cooling - Electricity | 0 | 0 | 0 | 0 | CAM | Coal
ICPE | 0 | 0 | 0 | 0 | E | E | Industry-Chemicals-Electrochemical - Electricity | 0 | 0 | 0 | 0 | MED | Coal
ICPF | 0 | 0 | 0 | 0 | F | F | Industry-Chemicals-Fans - Electricity | 0 | 0 | 0 | 0 | _FLAB-M
ICPH | 0 | 0 | 0 | 0 | H | H | Industry-Chemicals-HVAC - Electricity | 0 | 0 | 0 | 0 | _FLAB-P
ICPK | 0 | 0 | 0 | 0 | K | K | Industry-Chemicals-Elec Heating - Electricity | 0 | 0 | 0 | 0 | _FLAB-S
ICPL | 0 | 0 | 0 | 0 | L | L | Industry-Chemicals-Lighting - Electricity | 0 | 0 | 0 | 0 | _FLAB-T
ICPO | 0 | 0 | 0 | 0 | O | O | Industry-Chemicals-Other motive - Electricity | 0 | 0 | 0 | 0 | METRANS
ICPP | 0 | 0 | 0 | 0 | P | P | Industry-Chemicals-Pumping - Electricity | 0 | 0 | 0 | 0
ICPS | 0 | 0 | 0 | 0 | S | S | Industry-Chemicals-boiler/process heating - Waste | 0 | 0 | 0 | 0
ICPT | 0 | 0 | 0 | 0 | T | T | Industry-Chemicals-Ancillary - Gas - Existing | 0 | 0 | 0 | 0
IFBA | 0 | 0 | 0 | 0 | A | A | Industry-Food, Beverage & Tabacco-Compressed air - | 0 | 0 | 0 | 0
IFBC | 0 | 0 | 0 | 0 | C | C | Industry-Food, Beverage & Tabacco-Cooling - Electr | 0 | 0 | 0 | 0
IFBE | 0 | 0 | 0 | 0 | E | E | Industry-Food, Beverage & Tabacco-Electrochemical | 0 | 0 | 0 | 0
IFBF | 0 | 0 | 0 | 0 | F | F | Industry-Food, Beverage & Tabacco-Fans - Electrici | 0 | 0 | 0 | 0
IFBH | 0 | 0 | 0 | 0 | H | H | Industry-Food, Beverage & Tabacco-HVAC - Electrici | 0 | 0 | 0 | 0
IFBK | 0 | 0 | 0 | 0 | K | K | Industry-Food, Beverage & Tabacco-Elec Heating - E | 0 | 0 | 0 | 0
IFBL | 0 | 0 | 0 | 0 | L | L | Industry-Food, Beverage & Tabacco-Lighting - Elect | 0 | 0 | 0 | 0
IFBO | 0 | 0 | 0 | 0 | O | O | Industry-Food, Beverage & Tabacco-Other motive - E | 0 | 0 | 0 | 0
IFBP | 0 | 0 | 0 | 0 | P | P | Industry-Food, Beverage & Tabacco-Pumping - Electr | 0 | 0 | 0 | 0
IFBS | 0 | 0 | 0 | 0 | S | S | Industry-Food, Beverage & Tabacco-boiler/process h | 0 | 0 | 0 | 0
IMIA | 0 | 0 | 0 | 0 | A | A | Industry-Mining-Compressed air - Electricity | 0 | 0 | 0 | 0
IMIC | 0 | 0 | 0 | 0 | C | C | Industry-Mining-Cooling - Electricity | 0 | 0 | 0 | 0
IMIE | 0 | 0 | 0 | 0 | E | E | Industry-Mining-Electrochemical - Electricity | 0 | 0 | 0 | 0
IMIF | 0 | 0 | 0 | 0 | F | F | Industry-Mining-Fans - Electricity | 0 | 0 | 0 | 0
IMIH | 0 | 0 | 0 | 0 | H | H | Industry-Mining-HVAC - Electricity | 0 | 0 | 0 | 0
IMIK | 0 | 0 | 0 | 0 | K | K | Industry-Mining-Elec Heating - Electricity | 0 | 0 | 0 | 0
IMIL | 0 | 0 | 0 | 0 | L | L | Industry-Mining-Lighting - Electricity | 0 | 0 | 0 | 0
IMIO | 0 | 0 | 0 | 0 | O | O | Industry-Mining-Other motive - Electricity | 0 | 0 | 0 | 0
IMIP | 0 | 0 | 0 | 0 | P | P | Industry-Mining-Pumping - Electricity | 0 | 0 | 0 | 0
IMIR | 0 | 0 | 0 | 0 | R | R | Industry-Mining-Transport - Oil Diesel - Existing | 0 | 0 | 0 | 0
IMIS | 0 | 0 | 0 | 0 | S | S | Industry-Mining-boiler/process heating - Waste - E | 0 | 0 | 0 | 0
INFA | 0 | 0 | 0 | 0 | A | A | Industry-Precious & Non-Ferrous metals-Compressed | 0 | 0 | 0 | 0
INFC | 0 | 0 | 0 | 0 | C | C | Industry-Precious & Non-Ferrous metals-Cooling - E | 0 | 0 | 0 | 0
INFE | 0 | 0 | 0 | 0 | E | E | Industry-Precious & Non-Ferrous metals-Electrochem | 0 | 0 | 0 | 0
INFF | 0 | 0 | 0 | 0 | F | F | Industry-Precious & Non-Ferrous metals-Fans - Elec | 0 | 0 | 0 | 0
INFH | 0 | 0 | 0 | 0 | H | H | Industry-Precious & Non-Ferrous metals-HVAC - Elec | 0 | 0 | 0 | 0
INFK | 0 | 0 | 0 | 0 | K | K | Industry-Precious & Non-Ferrous metals-Elec Heatin | 0 | 0 | 0 | 0
INFL | 0 | 0 | 0 | 0 | L | L | Industry-Precious & Non-Ferrous metals-Lighting - | 0 | 0 | 0 | 0
INFO | 0 | 0 | 0 | 0 | O | O | Industry-Precious & Non-Ferrous metals-Other motiv | 0 | 0 | 0 | 0
INFP | 0 | 0 | 0 | 0 | P | P | Industry-Precious & Non-Ferrous metals-Pumping - E | 0 | 0 | 0 | 0
INFS | 0 | 0 | 0 | 0 | S | S | Industry-Precious & Non-Ferrous metals-boiler/proc | 0 | 0 | 0 | 0
RHEH | 0 | 0 | 0 | 0 | H | H | Residential - Space Heating - High Income Electrif | 0 | 0 | 0 | 0
RHEK | 0 | 0 | 0 | 0 | K | K | Residential - Cooking - High Income Electrified | 0 | 0 | 0 | 0
RHEL | 0 | 0 | 0 | 0 | L | L | Residential - Lighting - High Income Electrified | 0 | 0 | 0 | 0
RHEN | 0 | 0 | 0 | 0 | N | N | Residential - Non Energy - High Income Electrified | 0 | 0 | 0 | 0
RHEO | 0 | 0 | 0 | 0 | O | O | Residential - Other - High Income Electrified | 0 | 0 | 0 | 0
RHER | 0 | 0 | 0 | 0 | R | R | Residential - Refrigeration - High Income Electrif | 0 | 0 | 0 | 0
RHEWG | 0 | 0 | 0 | 0 | WG | WG | Residential - Water Heating Geyser - High Income E | 0 | 0 | 0 | 0
RLEH | 0 | 0 | 0 | 0 | H | H | Residential - Space Heating - Low Income Electrifi | 0 | 0 | 0 | 0
RLEK | 0 | 0 | 0 | 0 | K | K | Residential - Cooking - Low Income Electrified | 0 | 0 | 0 | 0
RLEL | 0 | 0 | 0 | 0 | L | L | Residential - Lighting - Low Income Electrified | 0 | 0 | 0 | 0
RLEN | 0 | 0 | 0 | 0 | N | N | Residential - Non Energy - Low Income Electrified | 0 | 0 | 0 | 0
RLEO | 0 | 0 | 0 | 0 | O | O | Residential - Other - Low Income Electrified | 0 | 0 | 0 | 0
RLER | 0 | 0 | 0 | 0 | R | R | Residential - Refrigeration - Low Income Electrifi | 0 | 0 | 0 | 0
RLEW | 0 | 0 | 0 | 0 | W | W | Residential - Water Heating - Low Income Electrifi | 0 | 0 | 0 | 0
RLEWG | 0 | 0 | 0 | 0 | WG | WG | Residential - Water Heating Geyser - Low Income El | 0 | 0 | 0 | 0
RLNH | 0 | 0 | 0 | 0 | H | H | Residential - Space Heating - Low Income Non-Elect | 0 | 0 | 0 | 0
RLNK | 0 | 0 | 0 | 0 | K | K | Residential - Cooking - Low Income Non-Electrified | 0 | 0 | 0 | 0
RLNL | 0 | 0 | 0 | 0 | L | L | Residential - Lighting - Low Income Non-Electrifie | 0 | 0 | 0 | 0
RLNN | 0 | 0 | 0 | 0 | N | N | Residential - Non Energy - Low Income Non-Electrif | 0 | 0 | 0 | 0
RLNW | 0 | 0 | 0 | 0 | W | W | Residential - Water Heating Geyser - Low Income No | 0 | 0 | 0 | 0
RMEH | 0 | 0 | 0 | 0 | H | H | Residential - Space Heating - Middle Income Electr | 0 | 0 | 0 | 0
RMEK | 0 | 0 | 0 | 0 | K | K | Residential - Cooking - Middle Income Electrified | 0 | 0 | 0 | 0
RMEL | 0 | 0 | 0 | 0 | L | L | Residential - Lighting - Middle Income Electrified | 0 | 0 | 0 | 0
RMEN | 0 | 0 | 0 | 0 | N | N | Residential - Non Energy - Middle Income Electrifi | 0 | 0 | 0 | 0
RMEO | 0 | 0 | 0 | 0 | O | O | Residential - Other - Middle Income Electrified | 0 | 0 | 0 | 0
RMER | 0 | 0 | 0 | 0 | R | R | Residential - Refrigeration - Middle Income Electr | 0 | 0 | 0 | 0
RMEW | 0 | 0 | 0 | 0 | W | W | 0 | 0 | 0 | 0 | 0
RMEWG | 0 | 0 | 0 | 0 | WG | WG | Residential - Water Heating Geyser - Middle Income | 0 | 0 | 0 | 0
RMNH | 0 | 0 | 0 | 0 | H | H | Residential - Space Heating - Middle Income Non-El | 0 | 0 | 0 | 0
RMNK | 0 | 0 | 0 | 0 | K | K | Residential - Cooking - Middle Income Non-Electrif | 0 | 0 | 0 | 0
RMNL | 0 | 0 | 0 | 0 | L | L | Residential - Lighting - Middle Income Non-Electri | 0 | 0 | 0 | 0
RMNN | 0 | 0 | 0 | 0 | N | N | Residential - Non Energy - Middle Income Non-Elect | 0 | 0 | 0 | 0
RMNW | 0 | 0 | 0 | 0 | W | W | Residential - Water Heating Geyser - Middle Income | 0 | 0 | 0 | 0
TAJET | 0 | 0 | 0 | 0 | ET | ET | Transport Other - Aviation Jet Fuel | 0 | 0 | 0 | 0
TAOAG | 0 | 0 | 0 | 0 | AG | AG | Transport Other - Aviation Gasoline | 0 | 0 | 0 | 0
TFHCV1 | 0 | 0 | 0 | 0 | CV1 | CV1 | Transport Freight - HCV1 | 0 | 0 | 0 | 0
TFHCV2 | 0 | 0 | 0 | 0 | CV2 | CV2 | Transport Freight - HCV2 | 0 | 0 | 0 | 0
TFHCV3 | 0 | 0 | 0 | 0 | CV3 | CV3 | Transport Freight - HCV3 | 0 | 0 | 0 | 0
TFHCV4 | 0 | 0 | 0 | 0 | CV4 | CV4 | Transport Freight - HCV4 | 0 | 0 | 0 | 0
TFHCV5 | 0 | 0 | 0 | 0 | CV5 | CV5 | Transport Freight - HCV5 | 0 | 0 | 0 | 0
TFHCV6 | 0 | 0 | 0 | 0 | CV6 | CV6 | Transport Freight - HCV6 | 0 | 0 | 0 | 0
TFHCV7 | 0 | 0 | 0 | 0 | CV7 | CV7 | Transport Freight - HCV7 | 0 | 0 | 0 | 0
TFHCV8 | 0 | 0 | 0 | 0 | CV8 | CV8 | Transport Freight - HCV8 | 0 | 0 | 0 | 0
TFHCV9 | 0 | 0 | 0 | 0 | CV9 | CV9 | Transport Freight - HCV9 | 0 | 0 | 0 | 0
TFLCV | 0 | 0 | 0 | 0 | CV | CV | Transport Freight - LCV | 0 | 0 | 0 | 0
TFPIP | 0 | 0 | 0 | 0 | IP | IP | Transport Other - Pipeline | 0 | 0 | 0 | 0
TFRCO | 0 | 0 | 0 | 0 | CO | CO | Transport Freight - Rail Corridor | 0 | 0 | 0 | 0
TFREX | 0 | 0 | 0 | 0 | EX | EX | Transport Freight - Rail Export (bulk mining) | 0 | 0 | 0 | 0
TFROT | 0 | 0 | 0 | 0 | OT | OT | Transport Freight - Rail Other | 0 | 0 | 0 | 0
TPPRCAR | 0 | 0 | 0 | 0 | RCAR | RCAR | Transport Passenger Car Priv.Veh. | 0 | 0 | 0 | 0
TPPRMOT | 0 | 0 | 0 | 0 | RMOT | RMOT | Transport Passenger Moto Priv.Veh. | 0 | 0 | 0 | 0
TPPRSUV | 0 | 0 | 0 | 0 | RSUV | RSUV | Transport Passenger SUV Priv.Veh. | 0 | 0 | 0 | 0
TPPUBRT | 0 | 0 | 0 | 0 | UBRT | UBRT | Transport Passenger BRT | 0 | 0 | 0 | 0
TPPUBUS | 0 | 0 | 0 | 0 | UBUS | UBUS | Transport Passenger Bus | 0 | 0 | 0 | 0
TPPUGAT | 0 | 0 | 0 | 0 | UGAT | UGAT | Transport Passenger Gautrain | 0 | 0 | 0 | 0
TPPUMBT | 0 | 0 | 0 | 0 | UMBT | UMBT | Transport Passenger Minibus | 0 | 0 | 0 | 0
TPPUMER | 0 | 0 | 0 | 0 | UMER | UMER | Transport Passenger Metro Rail | 0 | 0 | 0 | 0
TSHFO | 0 | 0 | 0 | 0 | FO | FO | Transport Other - HFO | 0 | 0 | 0 | 0
IFA_M | 0 | 0 | 0 | 0 | _M | _M | Industry - Ferro Alloy Metals production | 0 | 0 | 0 | 0
IISCRS | 0 | 0 | 0 | 0 | CRS | CRS | Industry - Crude Steel | 0 | 0 | 0 | 0
INMBRI | 0 | 0 | 0 | 0 | BRI | BRI | Industry - Non-metallic minerals - Bricks and cera | 0 | 0 | 0 | 0
INMCEM | 0 | 0 | 0 | 0 | CEM | CEM | Industry - Non-metallic minerals | 0 | 0 | 0 | 0
INMGLA | 0 | 0 | 0 | 0 | GLA | GLA | Industry - Non-metallic minerals - Glass | 0 | 0 | 0 | 0
INMLIM | 0 | 0 | 0 | 0 | LIM | LIM | Industry - Non-metallic minerals - Lime | 0 | 0 | 0 | 0
IOTA | 0 | 0 | 0 | 0 | A | A | Industry-Other-Compressed air - Electricity | 0 | 0 | 0 | 0
IOTC | 0 | 0 | 0 | 0 | C | C | Industry-Other-Cooling - Electricity | 0 | 0 | 0 | 0
IOTE | 0 | 0 | 0 | 0 | E | E | Industry-Other-Electrochemical - Electricity | 0 | 0 | 0 | 0
IOTF | 0 | 0 | 0 | 0 | F | F | Industry-Other-Fans - Electricity | 0 | 0 | 0 | 0
IOTH | 0 | 0 | 0 | 0 | H | H | Industry-Other-HVAC - Electricity | 0 | 0 | 0 | 0
IOTK | 0 | 0 | 0 | 0 | K | K | Industry-Other-Elec Heating - Electricity | 0 | 0 | 0 | 0
IOTL | 0 | 0 | 0 | 0 | L | L | Industry-Other-Lighting - Electricity | 0 | 0 | 0 | 0
IOTO | 0 | 0 | 0 | 0 | O | O | Industry-Other-Other motive - Electricity | 0 | 0 | 0 | 0
IOTP | 0 | 0 | 0 | 0 | P | P | Industry-Other-Pumping - Electricity | 0 | 0 | 0 | 0
IOTR | 0 | 0 | 0 | 0 | R | R | Industry-Other-Transport - Oil Diesel - Existing | 0 | 0 | 0 | 0
IOTS | 0 | 0 | 0 | 0 | S | S | Industry-Other-boiler/process heating - Waste - Ex | 0 | 0 | 0 | 0
IPPPAP | 0 | 0 | 0 | 0 | PAP | PAP | Industry - Pulp and paper | 0 | 0 | 0 | 0
IPPPULPD | 0 | 0 | 0 | 0 | PULPD | PULPD | Industry - Pulp&Paper - Pulp dissolving | 0 | 0 | 0 | 0
RESCH4 | 0 | 0 | 0 | 0 | CH4 | CH4 | Residential - Methane | CH4 | 0 | 0 | 0
RESCO2 | 0 | 0 | 0 | 0 | CO2 | CO2 | Residential - Carbon Dioxide | CO2 | 0 | 0 | 0
RESN2O | 0 | 0 | 0 | 0 | N2O | N2O | Residential - Nitrous Oxide | N2O | 0 | 0 | 0
RESNOX | 0 | 0 | 0 | 0 | NOX | NOX | Residential - Nitrogen Gases | NOX | 0 | 0 | 0
RESSOX | 0 | 0 | 0 | 0 | SOX | SOX | Residential - Sulphur Gases | SOX | 0 | 0 | 0
COM_CHILLERHEAT-E | 0 | 0 | 0 | 0 | _CHILLERHEAT-E | _CHILLERHEAT-E | Heat energy for chiller input existing | 0 | 0 | 0 | 0
COM_CHILLERHEAT-N | 0 | 0 | 0 | 0 | _CHILLERHEAT-N | _CHILLERHEAT-N | Heat energy for chiller input new | 0 | 0 | 0 | 0
COM_HEAT-E | 0 | 0 | 0 | 0 | _HEAT-E | _HEAT-E | Heat energy for commercial sector heating from swi | 0 | 0 | 0 | 0
COM_HEAT-N | 0 | 0 | 0 | 0 | _HEAT-N | _HEAT-N | Heat energy for commercial new sector heating from | 0 | 0 | 0 | 0
COMCH4 | 0 | 0 | 0 | 0 | CH4 | CH4 | Commercial - Methane | CH4 | 0 | 0 | 0
COMCO2 | 0 | 0 | 0 | 0 | CO2 | CO2 | Commercial - Carbon Dioxide | CO2 | 0 | 0 | 0
COMN2O | 0 | 0 | 0 | 0 | N2O | N2O | Commercial - Nitrous Oxide | N2O | 0 | 0 | 0
COMNOX | 0 | 0 | 0 | 0 | NOX | NOX | Commercial - Nitrogen Gases | NOX | 0 | 0 | 0
COMSOX | 0 | 0 | 0 | 0 | SOX | SOX | Commercial - Sulphur Gases | SOX | 0 | 0 | 0
COMTHRM-E | 0 | 0 | 0 | 0 | THRM-E | THRM-E | Commercial sector - existing - thermal energy for | 0 | 0 | 0 | 0
COMTHRM-N | 0 | 0 | 0 | 0 | THRM-N | THRM-N | Commercial sector - new -thermal energy for HVAC | 0 | 0 | 0 | 0
ICPELC | 0 | 0 | 0 | 0 | ELC | ELC | Industry-CP-Electricity | Electricity | 0 | 0 | 0
ICPGAS | 56.1 | 0.001 | 0.0001 | 56.152 | GAS | GAS | Industry-CP-Gas | Gas | Gas | 0 | 0
IFAELC | 0 | 0 | 0 | 0 | ELC | ELC | Industry-FA-Electricity | Electricity | 0 | 0 | 0
IFAGAS | 56.1 | 0.001 | 0.0001 | 56.152 | GAS | GAS | Industry-FA-Gas | Gas | Gas | 0 | 0
IFBELC | 0 | 0 | 0 | 0 | ELC | ELC | Industry-FB-Electricity | Electricity | 0 | 0 | 0
IFBGAS | 56.1 | 0.001 | 0.0001 | 56.152 | GAS | GAS | Industry-FB-Gas | Gas | Gas | 0 | 0
IISBIO | 0 | 0 | 0 | 0 | BIO | BIO | Industry - Iron and Steel - Biomass | Biomass | Other primary solid biomass | 0 | 0
IISCKC | 0 | 0 | 0 | 0 | CKC | CKC | Industry - Iron and Steel - Coking coal | Coking coal | 0 | 0 | 0
IISCKE | 0 | 0 | 0 | 0 | CKE | CKE | Industry - Iron and Steel - Coke | Coke | Petroleum coke | 0 | 0
IISCO2 | 0 | 0 | 0 | 0 | CO2 | CO2 | Industry - Iron and Steel - CO2 emissions | CO2 | 0 | 0 | 0
IISCOA | 0 | 0 | 0 | 0 | COA | COA | Industry - Iron and Steel - Coal | Coal | Coal | 0 | 0
IISCOG | 0 | 0 | 0 | 0 | COG | COG | Industry - Coke oven gas | Coke oven gas | Gas work gas | 0 | 0
IISELC | 0 | 0 | 0 | 0 | ELC | ELC | Industry-IS-Electricity | Electricity | 0 | 0 | 0
IISGAS | 56.1 | 0.001 | 0.0001 | 56.152 | GAS | GAS | Industry-IS-Gas | Gas | Gas | 0 | 0
IISOIL | 0 | 0 | 0 | 0 | OIL | OIL | Industry - Iron and Steel - Oil | HFO | Residual Fuel Oil (HFO) | 0 | 0
IISOLP | 63.1 | 0.003 | 0.0001 | 63.194 | OLP | OLP | Industry - Iron and Steel - Oil LPG | LPG | LPG | 0 | 0
IISSSC | 0 | 0 | 0 | 0 | SSC | SSC | Industry - steel scrap | Steel Scrap | 0 | 0 | 0
IISWAS | 91.7 | 0.03 | 0.004 | 93.57 | WAS | WAS | Industry - Iron and Steel - Waste | Waste | 0 | 0 | 0
IMIELC | 0 | 0 | 0 | 0 | ELC | ELC | Industry-MI-Electricity | Electricity | 0 | 0 | 0
IMIGAS | 56.1 | 0.001 | 0.0001 | 56.152 | GAS | GAS | Industry-MI-Gas | Gas | Gas | 0 | 0
INDCH4 | 0 | 0 | 0 | 0 | CH4 | CH4 | Industry - Methane | CH4 | 0 | 0 | 0
INDCKC | 35.7588 | 0.000378 | 0.000567 | 35.9425 | CKC | CKC | Industry - Coking coal | Coking coal | 0 | 0 | 0
INDCO2 | 0 | 0 | 0 | 0 | CO2 | CO2 | Industry - Carbon Dioxide | CO2 | 0 | 0 | 0
INDN2O | 0 | 0 | 0 | 0 | N2O | N2O | Industry - Nitrous Oxide | N2O | 0 | 0 | 0
INDNMV | 0 | 0 | 0 | 0 | NMV | NMV | Industry - NMVOCs | NMV | 0 | 0 | 0
INDNOX | 0 | 0 | 0 | 0 | NOX | NOX | Industry - Nitrogen Gases | NOX | 0 | 0 | 0
INDPM10 | 0 | 0 | 0 | 0 | PM10 | PM10 | Industry - PM10 | PM10 | 0 | 0 | 0
INDSOX | 0 | 0 | 0 | 0 | SOX | SOX | Industry - Sulphur Gases | SOX | 0 | 0 | 0
INFELC | 0 | 0 | 0 | 0 | ELC | ELC | Industry-NF-Electricity | Electricity | 0 | 0 | 0
INFGAS | 56.1 | 0.001 | 0.0001 | 56.152 | GAS | GAS | Industry-NF-Gas | Gas | Gas | 0 | 0
INMBIO | 0 | 0 | 0 | 0 | BIO | BIO | Industry - Non-metallic minerals - biomass | Biomass | Other primary solid biomass | 0 | 0
INMBRITHF | 0 | 0 | 0 | 0 | BRITHF | BRITHF | Industry - Non-metallic Minerals - Brick and ceram | 0 | 0 | 0 | 0
INMCEMTHF | 0 | 0 | 0 | 0 | CEMTHF | CEMTHF | Industry - Non-metallic Minerals - Cement - Therma | 0 | 0 | 0 | 0
INMCLI | 0 | 0 | 0 | 0 | CLI | CLI | Industry - Non-metallic Minerals - Clinker | 0 | 0 | 0 | 0
INMCOA | 96.25 | 0.001 | 0.0014 | 96.705 | COA | COA | Industry - Non-metallic minerals - Coal | Coal | Coal | 0 | 0
INMELC | 0 | 0 | 0 | 0 | ELC | ELC | Industry-NM-Electricity | Electricity | 0 | 0 | 0
INMGAS | 56.1 | 0.001 | 0.0001 | 56.152 | GAS | GAS | Industry-NM-Gas | Gas | Gas | 0 | 0
INMGLATHF | 0 | 0 | 0 | 0 | GLATHF | GLATHF | Industry - Non-metallic Minerals - Glass - Thermal | 0 | 0 | 0 | 0
INMLIMTHF | 0 | 0 | 0 | 0 | LIMTHF | LIMTHF | Industry - Non-metallic Minerals - Lime - Thermal | 0 | 0 | 0 | 0
INMOIL | 0 | 0 | 0 | 0 | OIL | OIL | Industry - Non-metallic minerals - Oil | HFO | Residual Fuel Oil (HFO) | 0 | 0
INMRWM | 0 | 0 | 0 | 0 | RWM | RWM | Industry - Non-metallic Minerals - Raw materials | 0 | 0 | 0 | 0
IOTELC | 0 | 0 | 0 | 0 | ELC | ELC | Industry-OT-Electricity | Electricity | 0 | 0 | 0
IOTGAS | 56.1 | 0.001 | 0.0001 | 56.152 | GAS | GAS | Industry-OT-Gas | Gas | Gas | 0 | 0
IPPBIO | 0 | 0 | 0 | 0 | BIO | BIO | Industry - Pulp and Paper - Biomass | Biomass | Other primary solid biomass | 0 | 0
IPPBLQ | 0 | 0 | 0 | 0 | BLQ | BLQ | Industry - Pulp and Paper - Black liquor | 0 | 0 | 0 | 0
IPPCOA | 96.25 | 0.001 | 0.0014 | 96.705 | COA | COA | Industry - Pulp and paper Coal | Coal | Coal | 0 | 0
IPPELC | 0 | 0 | 0 | 0 | ELC | ELC | Industry-PP-Electricity | Electricity | 0 | 0 | 0
IPPGAS | 56.1 | 0.001 | 0.0001 | 56.152 | GAS | GAS | Industry-PP-Gas | Gas | Gas | 0 | 0
IPPODS | 74.0667 | 0.003 | 0.0006 | 74.3157 | ODS | ODS | Industry - Pulp and Paper - Oil diesel | Diesel | Diesel | 0 | 0
IPPOGS | 69.3 | 0.003 | 0.0006 | 69.549 | OGS | OGS | Industry - Pulp and paper - Oil Gasoline | Gasoline | Motor gasoline | 0 | 0
IPPOHF | 77.4 | 0.003 | 0.0006 | 77.649 | OHF | OHF | Industry - Pulp and paper - Oil Heavy fuel | HFO | Residual Fuel Oil (HFO) | 0 | 0
IPPOLP | 63.1 | 0.003 | 0.0001 | 63.194 | OLP | OLP | Industry - Pulp and Paper - Oil LPG | LPG | LPG | 0 | 0
IPPPULP | 0 | 0 | 0 | 0 | PULP | PULP | Industry - Pulp&Paper - Pulp | 0 | 0 | 0 | 0
IPPREC | 0 | 0 | 0 | 0 | REC | REC | Industry - Pulp&Paper - Recycled paper | 0 | 0 | 0 | 0
IPPSTM | 0 | 0 | 0 | 0 | STM | STM | Industry - Pulp&Paper - Steam | Steam | 0 | 0 | 0
IPPTHF | 0 | 0 | 0 | 0 | THF | THF | Industry - Pulp&Paper - Thermal Fuel | 0 | 0 | 0 | 0
INDCLE | 96.25 | 0.001 | 0.0014 | 96.705 | CLE | CLE | Industry-Low Grade Coal | Coal | Coal | 0 | 0
PWRENV | 0 | 0 | 0 | 0 | ENV | ENV | Power Sector - Environmental Levy | 0 | 0 | 0 | 0
PWREPE | 0 | 0 | 0 | 0 | EPE | EPE | Power Sector Power Sector - PS Dummy Commodity - E | 0 | 0 | 0 | 0
PWREPN | 0 | 0 | 0 | 0 | EPN | EPN | Power Sector Power Sector - PS Dummy Commodity - N | 0 | 0 | 0 | 0
PWRCLE-A | 96.25 | 0.001 | 0.0014 | 96.705 | CLE-A | CLE-A | Power Sector Coal low grade - waterberg | Coal | Coal | 0 | 0
CLE-A | 0 | 0 | 0 | 0 | -A | -A | Coal low grade - Waterberg Region | Coal | Coal | 0 | 0
CLEC | 0 | 0 | 0 | 0 | C | C | Coal low grade - existing contracts | Coal | Coal | 0 | 0
CLEC-A | 0 | 0 | 0 | 0 | C-A | C-A | Coal low grade -existing contracts - Waterberg Reg | Coal | Coal | 0 | 0
CLS | 0 | 0 | 0 | 0 |  | CLS | Coal low grade - Sasol | Coal | Coal | 0 | 0
CLS-A | 0 | 0 | 0 | 0 | -A | -A | Coal low grade - Sasol - Waterberg | Coal | Coal | 0 | 0
CME | 0 | 0 | 0 | 0 |  | CME | Coal - Export Grade | Coal | Coal | 0 | 0
CME-R | 0 | 0 | 0 | 0 | -R | -R | Coal - Export Grade - RBCT | Coal | Coal | 0 | 0
UPSCLE-A | 0 | 0 | 0 | 0 | CLE-A | CLE-A | Supply Sector Coal low grade - Waterberg | Coal | Coal | 1 | 1
GIHE | 0 | 0 | 0 | 0 | E | E | Gas Indigenous Shale for export | Gas | Gas | 0 | 0
CLENWV | 0 | 0 | 0 | 0 | NWV | NWV | New Vaal Coal | Coal | Coal | 0 | 0
CLEGTK | 0 | 0 | 0 | 0 | GTK | GTK | Grootegeluk Coal | Coal | Coal | 0 | 0
CLEKHU | 0 | 0 | 0 | 0 | KHU | KHU | Khutala Coal | Coal | Coal | 0 | 0
CLEKIP | 0 | 0 | 0 | 0 | KIP | KIP | Kipanya Coal | Coal | Coal | 0 | 0
CLEMAT | 96.25 | 0.001 | 0.0014 | 96.705 | MAT | MAT | Matla Coal | Coal | Coal | 0 | 0
CLEMMS | 0 | 0 | 0 | 0 | MMS | MMS | Middelburg Coal | Coal | Coal | 0 | 0
CLEKRI | 96.25 | 0.001 | 0.0014 | 96.705 | KRI | KRI | Kriel Coal | Coal | Coal | 0 | 0
CLEOPT | 0 | 0 | 0 | 0 | OPT | OPT | Optimum Mine Coal | Coal | Coal | 0 | 0
CLENWD | 0 | 0 | 0 | 0 | NWD | NWD | New Denmark Coal | Coal | Coal | 0 | 0
CLEARN | 96.25 | 0.001 | 0.0014 | 96.705 | ARN | ARN | Arnot Coal | Coal | Coal | 0 | 0
CLEGDV | 0 | 0 | 0 | 0 | GDV | GDV | Goedgevonden Coal | Coal | Coal | 0 | 0
CLEMAF | 0 | 0 | 0 | 0 | MAF | MAF | Mafube Coal | Coal | Coal | 0 | 0
CLEMID | 0 | 0 | 0 | 0 | MID | MID | Middelkraal Coal | Coal | Coal | 0 | 0
CLENBC | 0 | 0 | 0 | 0 | NBC | NBC | NBC Coal | Coal | Coal | 0 | 0
CLEGRA | 0 | 0 | 0 | 0 | GRA | GRA | Graspan Coal | Coal | Coal | 0 | 0
CLEKKP | 0 | 0 | 0 | 0 | KKP | KKP | KK Pit 5 dump reprocess Coal | Coal | Coal | 0 | 0
CLEVGG | 0 | 0 | 0 | 0 | VGG | VGG | Vanggatfontein Coal | Coal | Coal | 0 | 0
CLELWP | 0 | 0 | 0 | 0 | LWP | LWP | Leeuwpan Coal | Coal | Coal | 0 | 0
CLEWVF | 0 | 0 | 0 | 0 | WVF | WVF | Wolvenfontein Coal | Coal | Coal | 0 | 0
CLEPLL | 0 | 0 | 0 | 0 | PLL | PLL | Palesa/Loopspruit Coal | Coal | Coal | 0 | 0
CLEHFG | 0 | 0 | 0 | 0 | HFG | HFG | Halfgewonnen Coal | Coal | Coal | 0 | 0
CLEBNK | 0 | 0 | 0 | 0 | BNK | BNK | Bankfontein Coal | Coal | Coal | 0 | 0
CLEDEL | 0 | 0 | 0 | 0 | DEL | DEL | Delmas Coal | Coal | Coal | 0 | 0
CLEWLF | 0 | 0 | 0 | 0 | WLF | WLF | Wildfontein Coal | Coal | Coal | 0 | 0
CLEUSU | 0 | 0 | 0 | 0 | USU | USU | Usutu Coal | Coal | Coal | 0 | 0
CLEESB | 0 | 0 | 0 | 0 | ESB | ESB | East Block Coal | Coal | Coal | 0 | 0
CLETVT | 0 | 0 | 0 | 0 | TVT | TVT | Tavistock/Tweefontein dump reprocess Coal | Coal | Coal | 0 | 0
CLERRH | 0 | 0 | 0 | 0 | RRH | RRH | Rirhandzu Coal | Coal | Coal | 0 | 0
CLEVKF | 0 | 0 | 0 | 0 | VKF | VKF | Vlakfontein/Ogies Coal | Coal | Coal | 0 | 0
CLEKOO | 0 | 0 | 0 | 0 | KOO | KOO | Koornfontein Coal | Coal | Coal | 0 | 0
CLEKOX | 0 | 0 | 0 | 0 | KOX | KOX | Koornfontein ext. Coal | Coal | Coal | 0 | 0
CLEKAI | 0 | 0 | 0 | 0 | KAI | KAI | Khanyisa & Intabane Coal | Coal | Coal | 0 | 0
CLEGRO | 96.25 | 0.001 | 0.0014 | 96.705 | GRO | GRO | Grootegeluk Coal | Coal | Coal | 0 | 0
CLEWDK | 0 | 0 | 0 | 0 | WDK | WDK | Wonderfontein Coal | Coal | Coal | 0 | 0
CLEMAN | 0 | 0 | 0 | 0 | MAN | MAN | Manungu Coal | Coal | Coal | 0 | 0
CLENLA | 0 | 0 | 0 | 0 | NLA | NLA | New Largo Coal | Coal | Coal | 0 | 0
PWRCLEARNO | 96.25 | 0.001 | 0.0014 | 96.705 | CLEARNO | CLEARNO | Power Coal Lethabo | #N/A | #N/A | 0 | 0
PWRCLECAMD | 96.25 | 0.001 | 0.0014 | 96.705 | CLECAMD | CLECAMD | Power Coal Matimba | #N/A | #N/A | 0 | 0
PWRCLEDUVH | 96.25 | 0.001 | 0.0014 | 96.705 | CLEDUVH | CLEDUVH | Power Coal Kendal | #N/A | #N/A | 0 | 0
PWRCLEGROO | 96.25 | 0.001 | 0.0014 | 96.705 | CLEGROO | CLEGROO | Power Coal Matla | #N/A | #N/A | 0 | 0
PWRCLEHEND | 96.25 | 0.001 | 0.0014 | 96.705 | CLEHEND | CLEHEND | Power Coal Duvha | #N/A | #N/A | 0 | 0
PWRCLEKEND | 96.25 | 0.001 | 0.0014 | 96.705 | CLEKEND | CLEKEND | Power Coal Kriel | #N/A | #N/A | 0 | 0
PWRCLEKOMA | 96.25 | 0.001 | 0.0014 | 96.705 | CLEKOMA | CLEKOMA | Power Coal Hendrina | #N/A | #N/A | 0 | 0
PWRCLEKRIE | 96.25 | 0.001 | 0.0014 | 96.705 | CLEKRIE | CLEKRIE | Power Coal Tutuka | #N/A | #N/A | 0 | 0
PWRCLELETH | 96.25 | 0.001 | 0.0014 | 96.705 | CLELETH | CLELETH | Power Coal Arnot | #N/A | #N/A | 0 | 0
PWRCLEMAJU | 96.25 | 0.001 | 0.0014 | 96.705 | CLEMAJU | CLEMAJU | Power Coal Majuba | #N/A | #N/A | 0 | 0
PWRCLEMATI | 96.25 | 0.001 | 0.0014 | 96.705 | CLEMATI | CLEMATI | Power Coal Komati | #N/A | #N/A | 0 | 0
PWRCLEMATL | 96.25 | 0.001 | 0.0014 | 96.705 | CLEMATL | CLEMATL | Power Coal Kusile | #N/A | #N/A | 0 | 0
PWRCLETUTU | 96.25 | 0.001 | 0.0014 | 96.705 | CLETUTU | CLETUTU | Power Coal Grootvlei | #N/A | #N/A | 0 | 0
PWRCLEKUSI | 96.25 | 0.001 | 0.0014 | 96.705 | CLEKUSI | CLEKUSI | Power Coal Camden | #N/A | #N/A | 0 | 0
PWRCLEMEDU | 96.25 | 0.001 | 0.0014 | 96.705 | CLEMEDU | CLEMEDU | Power Coal Medupi | #N/A | #N/A | 0 | 0
PWRCLEWATE | 96.25 | 0.001 | 0.0014 | 96.705 | CLEWATE | CLEWATE | Power Coal Medupi | #N/A | #N/A | 0 | 0
PWR_FLAB-M | 0 | 0 | 0 | 0 | _FLAB-M | _FLAB-M | Power - Factor-Labour-Mid | 0 | 0 | 0 | 0
PWR_FLAB-P | 0 | 0 | 0 | 0 | _FLAB-P | _FLAB-P | Power - Factor-Labour-Primary | 0 | 0 | 0 | 0
PWR_FLAB-S | 0 | 0 | 0 | 0 | _FLAB-S | _FLAB-S | Power - Factor-Labour-Secondary | 0 | 0 | 0 | 0
PWR_FLAB-T | 0 | 0 | 0 | 0 | _FLAB-T | _FLAB-T | Power - Factor-Labour-Tertiary | 0 | 0 | 0 | 0
ZDUMETRANS | 0 | 0 | 0 | 0 | METRANS | METRANS | dummy commodity for transmission dummy cost accoun | 0 | 0 | 0 | 0
Note on C84: [Threaded comment] Your version of Excel allows you to read this threaded comment; however, any edits to it will get removed if the file is opened in a newer version of Excel. Learn more: https://go.microsoft.com/fwlink/?linkid=870924 Comment: This doesn't get consumed by anything other than distribution infrastructure so should not have an emission factor attached. On the other fuels, it is not always consistent. Some sub-sectors directly consume XIND??? while others (Tamaryn sectors) consume a sector specific fuel.

## Index
|  |  | rdim | cdim | dim
par | EmisFactor | ForGams!C2 | 1 | 1

## Fugitive
[7 empty] | Sector | Subsector | Subsubsector
Fugitive emissions in SATIM | [6 empty] | Agriculture | Agriculture | Other
CO2SF, CH4SF | [6 empty] | Commerce | ComExisting | Cooling
Fugutive emissions are specified in 3 places | [6 empty] | Power | ComNew | Public Lights
Suggested approach leave emissions where they are in the model but allocate a technology that is not currently allocated a SATIM sector or IPCC categories | [6 empty] | Industry | AutoGen | Space Heating
|  | Allocated Activity a |  |  | Allocated Technology |  | Supply | EPumpStorage | Cooking
Coal Mines | MINC* | acoal | 1B1 | Solid Fuels | XUPSCLE | done in mapprc | Residential | EBiomass | Lighting
Gas infrastructure |  | the rest | 1B2 | Oil and Natural Gas | XUPSGAS | done in mapprc | Transport | EHydro | Refrigeration
Pipelines | X*GAS,XPWRG*,UGAS* | [5 empty] | Refineries | EImports | Public Water
Gas wells | MING* | [5 empty] | LNG | EPV | Water Heating
LNG terminals | ULG* | [6 empty] | ECSP | CHP
Hydrogen SMR | USMR* | [6 empty] | EWind | EPumpStorage
We missing fugitive from oil extraction (no coefficient), which seems to be zero (activity) in SATIM at the moment. | [7 empty] | EBattery | EBiomass
[8 empty] | ECoal | EHydro
[8 empty] | EGas | EImports
CTL and GTL Plants |  | apetr | 1B3 | Other Emissions |  |  |  | ENuclear | EPV_Grid
CTL Plants | UCTL* |  |  |  | UTRNGIMGAS | done in mapprc |  | EOil | EPV_RfTpIND
GTL Plants | UGTL* |  |  |  | XUPSGIC | done in mapprc |  | ETrans | EPV_RfTpCOM
[8 empty] | Chemicals33 | EPV_RfTpRES
[8 empty] | FerroAlloys | ECSP
Process emissions in SATIM | [7 empty] | Food_Bev_Tob30 | EWind
CO2P | [7 empty] | Iron_Steel351 | EBattery-Commerce
Process emissions are currently only specified in the Non-metallic Minerals Sector (6462) | [7 empty] | Mining2 | EBattery-Industry
They need to still be specified for Chemical (983kt), Metal -> Iron and steel (15074), ferroalloys (12575), Alumnium (3775), the rest ~6800 kt CO2eq | [7 empty] | Imports | EBattery-Residential
Suggested approach to allocate emissions to X*GAS process as there is a separate one for each industry sub-sector | [7 empty] | PNFMetals352 | EBattery-Utility
[8 empty] | NMMProducts34 | ECoal_CB
[8 empty] | IndOther | ECoal_WB
[8 empty] | Pulp_Paper323 | EGas
[8 empty] | Extraction | ENuclear
[8 empty] | Exports | EOil
[8 empty] | HighIncome | ETrans
[8 empty] | LowIncome | Compressed Air
[8 empty] | MiddleIncome | Electrochemical
[8 empty] | Aviation | Fans
[8 empty] | FreightRoad | HVAC
[8 empty] | FreightPip | Electric Heating
[8 empty] | FreightRail | Other Motive
[8 empty] | PassPriv | Pumping
[8 empty] | PassPub | Process Heat
[8 empty] | TraOther | Ancillary
[8 empty] | BioRef | BFBOF-Existing
[8 empty] | Hydrogen | BFBOF-New
[8 empty] | CTL | COREAF-Existing
[8 empty] | GTL | Coke Ovens
[8 empty] | LNGT | DRIEAF-Existing
[8 empty] | FSRU | DRIEAFCoal-New
[8 empty] | CrudeRef | DRIEAFGas-New
[8 empty] | EDist | OtherEAF-Existing
[8 empty] | Backstop | SCREAF-Existing
[8 empty] | Transfers | SCREAF-New
Imports
Bricks
Cement
Glass
Lime
Chemical Pulping
Disolving Pulping
Mechanical Pulping
Paper Mill
Boiler Plant
Coal_CB
Coal_WB
Gas_Cl
Gas_Sl
Exports
Non Energy
Aviation
HCV1Electric
HCV1Gas
HCV1Oil
HCV2-5Electric
HCV2-5Gas
HCV2-5Hydrogen
HCV2-5Oil
HCV6-9Gas
HCV6-9Hydrogen
HCV6-9Oil
LCVElectric
LCVGas
LCVOil
FreightPip
FreightRail
CarFlex
CarElectric
CarGas
CarHydrogen
CarOil
CarHybrid
MotoOil
SUVFlex
SUVGas
SUVHydrogen
SUVOil
SUVHybrid
BRTFlex
BRTElc
BRTGas
BRTHydrogen
BRTOil
BusFlex
BusElectric
BusGas
BusHydrogen
BusOil
PassengerRail
MinibusFlex
MinibusGas
MinibusHydrogen
MinibusOil
MinibusHybrid
TraOther
BioRefEthanol
BioRefDiesel
Hydrogen
CTL
GTL
BioRefSteam
LNGFSRU
LNGTerm
CrudeRef
EDist Agriculture
EDist Commercial
EDist Industry
EDist Residential
Edist Transport
All
Coal
LCVHybrid
MotoElectric
SUVElectric
MinibusElectric