## 13-15 (hidden)
Activity Data required | Fuel Type | Consumption per year |  |  | Net Calorific Values (NCVs)
Mass, Volume or Energy units – Tonnes, Litres or TJ,
|  | 2013 | 2014 | 2015
Amount of fuel combusted/Consumed (Energy Unit) | Gas / Diesel Oil | 784844.574 | 921573.8231 | 1350014.5879 | 43.5
Amount of fuel combusted/Consumed (Energy Unit) | Residual Fuel Oil (Heavy fuel oil) | 292637.1924 | 312880.0446 | 324169.7778 | -
Amount of fuel combusted/Consumed (Energy Unit) | Jet kerosene | 27438.7569 | 40893.9069 | 53603.7053 | 42.718
Amount of fuel combusted/Consumed (Energy Unit) | Sub-bituminous coal | 122633137 | 119543118 | 114526148 | 19.74
Excluding Medupi PS
Notes:
Consumption per calender yesr is in tons
We don’t have NCV for fuel oil | Consumption | Tonnes
NCV units are MJ/kg | Fuel | 2013 | 2014 | 2015 | NCV (MJ/kg) | NCV (TJ/Tonne) | Notes
| Gas / Diesel Oil | 784844.574 | 921573.8231 | 1350014.5879 | 43.5 | 0.0435 | Supplied by Eskom
| Residual Fuel Oil (Heavy fuel oil) | 292637.1924 | 312880.0446 | 324169.7778 | - | 0.0404 | Default IPCC NVC
| Jet kerosene | 27438.7569 | 40893.9069 | 53603.7053 | 42.718 | 0.042718 | Supplied by Eskom
| Sub-bituminous coal | 122633137 | 119543118 | 114526148 | 19.74 | 0.01974 | Supplied by Eskom
| Consumption | TJ
| Gas / Diesel Oil | 34140.739 | 40088.4613 | 58725.6346 | 0.0435
| Residual Fuel Oil (Heavy fuel oil) | 11822.5426 | 12640.3538 | 13096.459 | 0.0404
| Jet kerosene | 1172.1288 | 1746.9059 | 2289.8431 | 0.042718
| Sub-bituminous coal | 2420778.1244 | 2359781.1493 | 2260746.1615 | 0.01974

## Eskom 2017
|  |  | Activity data[5] |  |  | Emissions (tonnes/year)
| IPCC Code | Fuel | Activity data[5] | Value | Units | CO2 | CH4 | N2O
Eskom Holdings SOC Limited | 1A1a | Coal | Amount of fuel combusted | 5256587 | Tonne | 10890067.4595 | 79.6982 | 56.9273
Eskom Holdings SOC Limited | 1A1a | Coal | Amount of fuel combusted | 3904520.25 | Tonne | 7986319.6517 | 59.0309 | 134.9278
Eskom Holdings SOC Limited | 1A1a | Coal | Amount of fuel combusted | 7933848 | Tonne | 15544793.3739 | 112.5374 | 257.2283
Eskom Holdings SOC Limited | 1A1a | Coal | Amount of fuel combusted | 2322971 | Tonne | 4672194.2916 | 32.7327 | 74.8177
Eskom Holdings SOC Limited | 1A1a | Coal | Amount of fuel combusted | 4893165 | Tonne | 9399737.6496 | 72.9397 | 166.7192
Eskom Holdings SOC Limited | 1A1a | Coal | Amount of fuel combusted | 15644964 | Tonne | 28503757.6049 | 199.4124 | 142.4374
Eskom Holdings SOC Limited | 1A1a | Coal | Amount of fuel combusted | 1555263 | Tonne | 3277823.7539 | 23.9929 | 54.8409
Eskom Holdings SOC Limited | 1A1a | Coal | Amount of fuel combusted | 6867661 | Tonne | 13644718.2659 | 97.1148 | 221.9766
Eskom Holdings SOC Limited | 1A1a | Coal | Amount of fuel combusted | 14068403.3 | Tonne | 20142963.13 | 138.382 | 316.3017
Eskom Holdings SOC Limited | 1A1a | Coal | Amount of fuel combusted | 13413735 | Tonne | 27903078.8614 | 188.8829 | 431.7323
Eskom Holdings SOC Limited | 1A1a | Coal | Amount of fuel combusted | 13533321.37 | Tonne | 23408836.0528 | 173.0773 | 123.6267
Eskom Holdings SOC Limited | 1A1a | Coal | Amount of fuel combusted | 10875693 | Tonne | 20404273.0372 | 145.6985 | 333.0252
Eskom Holdings SOC Limited | 1A1a | Coal | Amount of fuel combusted | 2298394 | Tonne | 4102177.606 | 29.3476 | 67.0802
Eskom Holdings SOC Limited | 1A1a | Coal | Amount of fuel combusted | 9324821 | Tonne | 18695389.3154 | 134.4758 | 307.3732
Eskom Holdings SOC Limited | 1A1a | Kerosene | Amount of fuel combusted | 57.146 | Tonne | 179.7813 | 0.0075604 | 0.0015121
Eskom Holdings SOC Limited | 1A1a | Diesel | Amount of fuel combusted | 5704.874 | Tonne | 18150.437 | 0.73593 | 0.14719
Eskom Holdings SOC Limited | 1A1a | Diesel | Amount of fuel combusted | 4400.037 | Tonne | 13874.7833 | 0.5676 | 0.11352
Eskom Holdings SOC Limited | 1A1a | Kerosene | Amount of fuel combusted | 38.2656 | Tonne | 124.0731 | 0.0052177 | 0.0010435
Eskom Holdings SOC Limited | 1A3a | JET KEROSENE | Amount of fuel combusted | 470566 | Litres | 0.0034083 | 2.3834e-08 | 9.5337e-08
[6 empty] | 208608459.1319 | 1488.6393 | 2689.2777