## Pivot
Sum of Inventory | [5 empty] | Indicator
IPCC_Category_L1 | IPCC_Category_L2 | IPCC_Category_L3 | IPCC_Category_L4 | Commodity_Name | Year | C2F6_I | CF4_I | CH4_I | CO2_I | CO2eq_I | N2O_I
2 Industrial Processes and Product Use | 2A Mineral Industry | 2A1 Cement Production | 2A1 Cement Production | 0 | 2017 |  |  |  | 5295.874
2 Industrial Processes and Product Use | 2A Mineral Industry | 2A2 Lime Production | 2A2 Lime Production | 0 | 2017 |  |  |  | 1045.2891
2 Industrial Processes and Product Use | 2A Mineral Industry | 2A3 Glass Production | 2A3 Glass Production | 0 | 2017 |  |  |  | 120.8926
2 Industrial Processes and Product Use | 2B Chemical Industry | 2B1 Ammonia Production | 2B1 Ammonia Production | 0 | 2017 |  |  | 7.962 | 241.415
2 Industrial Processes and Product Use | 2B Chemical Industry | 2B2 Nitric Acid Production | 2B2 Nitric Acid Production | 0 | 2017 | [5 empty] | 0.94373
2 Industrial Processes and Product Use | 2B Chemical Industry | 2B5 Carbide Production | 2B5 Carbide Production | 0 | 2017 |  |  |  | 2.8175
2 Industrial Processes and Product Use | 2B Chemical Industry | 2B6 Titanium Dioxide Production | 2B6 Titanium Dioxide Production | 0 | 2017 |  |  |  | 152.3917
2 Industrial Processes and Product Use | 2B Chemical Industry | 2B8 Carbon Black Production | 2B8 Carbon Black Production | 0 | 2017 |  |  | 0.0029138 | 127.2362
2 Industrial Processes and Product Use | 2C Metal Industry | 2C1 Iron and Steel Production | 2C1 Iron and Steel Production | 0 | 2017 |  |  |  | 15074.3367
2 Industrial Processes and Product Use | 2C Metal Industry | 2C2 Ferroalloys production | 2C2 Ferroalloys production | 0 | 2017 |  |  | 0.1462 | 12572.2946
2 Industrial Processes and Product Use | 2C Metal Industry | 2C3 Aluminium Production | 2C3 Aluminium Production | 0 | 2017 | 0.033097 | 0.3306 |  | 1322.4597
2 Industrial Processes and Product Use | 2C Metal Industry | 2C5 Lead Production | 2C5 Lead Production | 0 | 2017 |  |  |  | 21.743
2 Industrial Processes and Product Use | 2C Metal Industry | 2C6 Zinc Production | 2C6 Zinc Production | 0 | 2017 |  |  |  | 46.3159
2 Industrial Processes and Product Use | 2D Non-energy products from fuels and solvent use | 2D1 Lubricant use | 2D1 Lubricant use | 0 | 2017 |  |  |  | 272.9413
2 Industrial Processes and Product Use | 2D Non-energy products from fuels and solvent use | 2D2 Paraffin Wax Use | 2D2 Paraffin Wax Use | 0 | 2017 |  |  |  | 2.6965
2 Industrial Processes and Product Use | 2F Product uses as substitutes for ozone depleting substances | 2F1 Refrigeration and Air Conditioning | 2F1 Refrigeration and Air Conditioning | 0 | 2017 |  |  |  |  | 3963.4611
2 Industrial Processes and Product Use | 2F Product uses as substitutes for ozone depleting substances | 2F2 Foam blowing agents | 2F2 Foam blowing agents | 0 | 2017 |  |  |  |  | 2.1042
2 Industrial Processes and Product Use | 2F Product uses as substitutes for ozone depleting substances | 2F3 Fire protection | 2F3 Fire protection | 0 | 2017 |  |  |  |  | 51.0869
2 Industrial Processes and Product Use | 2F Product uses as substitutes for ozone depleting substances | 2F4 Aerosols | 2F4 Aerosols | 0 | 2017 |  |  |  |  | 18.2021

## Raw
IPCC_Category_L1 | IPCC_Category_L2 | IPCC_Category_L3 | IPCC_Category_L4 | Commodity_Name | Indicator | Year | Inventory
1 Energy | 1A Fuel Combustion Activities | 1A1 Energy Industries | 1A1a Electricity and Heat Production | Diesel | FlowIn | 2012 | 22647.963
1 Energy | 1A Fuel Combustion Activities | 1A1 Energy Industries | 1A1a Electricity and Heat Production | Diesel | FlowIn | 2013 | 34141
1 Energy | 1A Fuel Combustion Activities | 1A1 Energy Industries | 1A1a Electricity and Heat Production | Diesel | FlowIn | 2014 | 40088
1 Energy | 1A Fuel Combustion Activities | 1A1 Energy Industries | 1A1a Electricity and Heat Production | Diesel | FlowIn | 2015 | 58726
1 Energy | 1A Fuel Combustion Activities | 1A1 Energy Industries | 1A1a Electricity and Heat Production | Diesel | FlowIn | 2016 | 58058
1 Energy | 1A Fuel Combustion Activities | 1A1 Energy Industries | 1A1a Electricity and Heat Production | Diesel | FlowIn | 2017 | 58058
1 Energy | 1A Fuel Combustion Activities | 1A1 Energy Industries | 1A1a Electricity and Heat Production | Residual Fuel Oil (HFO) | FlowIn | 2012 | 9036.95
1 Energy | 1A Fuel Combustion Activities | 1A1 Energy Industries | 1A1a Electricity and Heat Production | Residual Fuel Oil (HFO) | FlowIn | 2013 | 11823
1 Energy | 1A Fuel Combustion Activities | 1A1 Energy Industries | 1A1a Electricity and Heat Production | Residual Fuel Oil (HFO) | FlowIn | 2014 | 12640
1 Energy | 1A Fuel Combustion Activities | 1A1 Energy Industries | 1A1a Electricity and Heat Production | Residual Fuel Oil (HFO) | FlowIn | 2015 | 13096
1 Energy | 1A Fuel Combustion Activities | 1A1 Energy Industries | 1A1a Electricity and Heat Production | Residual Fuel Oil (HFO) | FlowIn | 2016 | 11985
1 Energy | 1A Fuel Combustion Activities | 1A1 Energy Industries | 1A1a Electricity and Heat Production | Residual Fuel Oil (HFO) | FlowIn | 2017 | 9790
1 Energy | 1A Fuel Combustion Activities | 1A1 Energy Industries | 1A1a Electricity and Heat Production | Coal | FlowIn | 2012 | 2503581.4272
1 Energy | 1A Fuel Combustion Activities | 1A1 Energy Industries | 1A1a Electricity and Heat Production | Coal | FlowIn | 2013 | 2420778
1 Energy | 1A Fuel Combustion Activities | 1A1 Energy Industries | 1A1a Electricity and Heat Production | Coal | FlowIn | 2014 | 2359781
1 Energy | 1A Fuel Combustion Activities | 1A1 Energy Industries | 1A1a Electricity and Heat Production | Coal | FlowIn | 2015 | 2260746
1 Energy | 1A Fuel Combustion Activities | 1A1 Energy Industries | 1A1a Electricity and Heat Production | Coal | FlowIn | 2016 | 2310882
1 Energy | 1A Fuel Combustion Activities | 1A1 Energy Industries | 1A1a Electricity and Heat Production | Coal | FlowIn | 2017 | 2266621
1 Energy | 1A Fuel Combustion Activities | 1A1 Energy Industries | 1A1a Electricity and Heat Production | Kerosene | FlowIn | 2012 | 2098.3563
1 Energy | 1A Fuel Combustion Activities | 1A1 Energy Industries | 1A1a Electricity and Heat Production | Kerosene | FlowIn | 2013 | 1172
1 Energy | 1A Fuel Combustion Activities | 1A1 Energy Industries | 1A1a Electricity and Heat Production | Kerosene | FlowIn | 2014 | 1747
1 Energy | 1A Fuel Combustion Activities | 1A1 Energy Industries | 1A1a Electricity and Heat Production | Kerosene | FlowIn | 2015 | 2290
1 Energy | 1A Fuel Combustion Activities | 1A1 Energy Industries | 1A1a Electricity and Heat Production | Kerosene | FlowIn | 2016 | 1523.1
1 Energy | 1A Fuel Combustion Activities | 1A1 Energy Industries | 1A1a Electricity and Heat Production | Kerosene | FlowIn | 2017 | 1493.89
1 Energy | 1A Fuel Combustion Activities | 1A1 Energy Industries | 1A1a Electricity and Heat Production | Coal | FlowIn | 2012 | 12304.58
1 Energy | 1A Fuel Combustion Activities | 1A1 Energy Industries | 1A1a Electricity and Heat Production | Coal | FlowIn | 2013 | 11806.4193
1 Energy | 1A Fuel Combustion Activities | 1A1 Energy Industries | 1A1a Electricity and Heat Production | Coal | FlowIn | 2014 | 10316.6753
1 Energy | 1A Fuel Combustion Activities | 1A1 Energy Industries | 1A1a Electricity and Heat Production | Coal | FlowIn | 2015 | 9179.0304
1 Energy | 1A Fuel Combustion Activities | 1A1 Energy Industries | 1A1a Electricity and Heat Production | Coal | FlowIn | 2016 | 8280
1 Energy | 1A Fuel Combustion Activities | 1A1 Energy Industries | 1A1a Electricity and Heat Production | Coal | FlowIn | 2017 | 8280
1 Energy | 1A Fuel Combustion Activities | 1A1 Energy Industries | 1A1b Petroleum refining | Residual Fuel Oil (HFO) | FlowIn | 2012 | 3973.68
1 Energy | 1A Fuel Combustion Activities | 1A1 Energy Industries | 1A1b Petroleum refining | Residual Fuel Oil (HFO) | FlowIn | 2013 | 3489.78
1 Energy | 1A Fuel Combustion Activities | 1A1 Energy Industries | 1A1b Petroleum refining | Residual Fuel Oil (HFO) | FlowIn | 2014 | 3192.65
1 Energy | 1A Fuel Combustion Activities | 1A1 Energy Industries | 1A1b Petroleum refining | Residual Fuel Oil (HFO) | FlowIn | 2015 | 2895.52
1 Energy | 1A Fuel Combustion Activities | 1A1 Energy Industries | 1A1b Petroleum refining | Residual Fuel Oil (HFO) | FlowIn | 2016 | 2598
1 Energy | 1A Fuel Combustion Activities | 1A1 Energy Industries | 1A1b Petroleum refining | Residual Fuel Oil (HFO) | FlowIn | 2017 | 2301
1 Energy | 1A Fuel Combustion Activities | 1A1 Energy Industries | 1A1b Petroleum refining | Petroleum coke | FlowIn | 2012 | 9019.8248
1 Energy | 1A Fuel Combustion Activities | 1A1 Energy Industries | 1A1b Petroleum refining | Petroleum coke | FlowIn | 2013 | 9763.294
1 Energy | 1A Fuel Combustion Activities | 1A1 Energy Industries | 1A1b Petroleum refining | Petroleum coke | FlowIn | 2014 | 9719.815
1 Energy | 1A Fuel Combustion Activities | 1A1 Energy Industries | 1A1b Petroleum refining | Petroleum coke | FlowIn | 2015 | 9676.336
1 Energy | 1A Fuel Combustion Activities | 1A1 Energy Industries | 1A1b Petroleum refining | Petroleum coke | FlowIn | 2016 | 9633
1 Energy | 1A Fuel Combustion Activities | 1A1 Energy Industries | 1A1b Petroleum refining | Petroleum coke | FlowIn | 2017 | 9589
1 Energy | 1A Fuel Combustion Activities | 1A1 Energy Industries | 1A1b Petroleum refining | Gas | FlowIn | 2012 | 38055.8325
1 Energy | 1A Fuel Combustion Activities | 1A1 Energy Industries | 1A1b Petroleum refining | Gas | FlowIn | 2013 | 38636.7
1 Energy | 1A Fuel Combustion Activities | 1A1 Energy Industries | 1A1b Petroleum refining | Gas | FlowIn | 2014 | 38591.25
1 Energy | 1A Fuel Combustion Activities | 1A1 Energy Industries | 1A1b Petroleum refining | Gas | FlowIn | 2015 | 38545.8
1 Energy | 1A Fuel Combustion Activities | 1A1 Energy Industries | 1A1b Petroleum refining | Gas | FlowIn | 2016 | 38500.35
1 Energy | 1A Fuel Combustion Activities | 1A1 Energy Industries | 1A1b Petroleum refining | Gas | FlowIn | 2017 | 38454.9
1 Energy | 1A Fuel Combustion Activities | 1A1 Energy Industries | 1A1c Manufacture of solid fuels and other energy industries | Coal | FlowIn | 2012 | 302419.81
1 Energy | 1A Fuel Combustion Activities | 1A1 Energy Industries | 1A1c Manufacture of solid fuels and other energy industries | Coal | FlowIn | 2013 | 307461.0835
1 Energy | 1A Fuel Combustion Activities | 1A1 Energy Industries | 1A1c Manufacture of solid fuels and other energy industries | Coal | FlowIn | 2014 | 308163.9274
1 Energy | 1A Fuel Combustion Activities | 1A1 Energy Industries | 1A1c Manufacture of solid fuels and other energy industries | Coal | FlowIn | 2015 | 315971.3373
1 Energy | 1A Fuel Combustion Activities | 1A1 Energy Industries | 1A1c Manufacture of solid fuels and other energy industries | Coal | FlowIn | 2016 | 305003.4587
1 Energy | 1A Fuel Combustion Activities | 1A1 Energy Industries | 1A1c Manufacture of solid fuels and other energy industries | Coal | FlowIn | 2017 | 295677.9221
1 Energy | 1A Fuel Combustion Activities | 1A1 Energy Industries | 1A1a Electricity and Heat Production | Diesel | CO2 | 2012 | 1678.2141
1 Energy | 1A Fuel Combustion Activities | 1A1 Energy Industries | 1A1a Electricity and Heat Production | Diesel | CO2 | 2013 | 2529.8481
1 Energy | 1A Fuel Combustion Activities | 1A1 Energy Industries | 1A1a Electricity and Heat Production | Diesel | CO2 | 2014 | 2970.5208
1 Energy | 1A Fuel Combustion Activities | 1A1 Energy Industries | 1A1a Electricity and Heat Production | Diesel | CO2 | 2015 | 4351.5966
1 Energy | 1A Fuel Combustion Activities | 1A1 Energy Industries | 1A1a Electricity and Heat Production | Diesel | CO2 | 2016 | 4302.0978
1 Energy | 1A Fuel Combustion Activities | 1A1 Energy Industries | 1A1a Electricity and Heat Production | Diesel | CO2 | 2017 | 4302.0978
1 Energy | 1A Fuel Combustion Activities | 1A1 Energy Industries | 1A1a Electricity and Heat Production | Residual Fuel Oil (HFO) | CO2 | 2012 | 699.4599
1 Energy | 1A Fuel Combustion Activities | 1A1 Energy Industries | 1A1a Electricity and Heat Production | Residual Fuel Oil (HFO) | CO2 | 2013 | 915.1002
1 Energy | 1A Fuel Combustion Activities | 1A1 Energy Industries | 1A1a Electricity and Heat Production | Residual Fuel Oil (HFO) | CO2 | 2014 | 978.336
1 Energy | 1A Fuel Combustion Activities | 1A1 Energy Industries | 1A1a Electricity and Heat Production | Residual Fuel Oil (HFO) | CO2 | 2015 | 1013.6304
1 Energy | 1A Fuel Combustion Activities | 1A1 Energy Industries | 1A1a Electricity and Heat Production | Residual Fuel Oil (HFO) | CO2 | 2016 | 927.639
1 Energy | 1A Fuel Combustion Activities | 1A1 Energy Industries | 1A1a Electricity and Heat Production | Residual Fuel Oil (HFO) | CO2 | 2017 | 757.746
1 Energy | 1A Fuel Combustion Activities | 1A1 Energy Industries | 1A1a Electricity and Heat Production | Coal | CO2 | 2012 | 240969.7124
1 Energy | 1A Fuel Combustion Activities | 1A1 Energy Industries | 1A1a Electricity and Heat Production | Coal | CO2 | 2013 | 232999.8825
1 Energy | 1A Fuel Combustion Activities | 1A1 Energy Industries | 1A1a Electricity and Heat Production | Coal | CO2 | 2014 | 227128.9213
1 Energy | 1A Fuel Combustion Activities | 1A1 Energy Industries | 1A1a Electricity and Heat Production | Coal | CO2 | 2015 | 217596.8025
1 Energy | 1A Fuel Combustion Activities | 1A1 Energy Industries | 1A1a Electricity and Heat Production | Coal | CO2 | 2016 | 222422.3925
1 Energy | 1A Fuel Combustion Activities | 1A1 Energy Industries | 1A1a Electricity and Heat Production | Coal | CO2 | 2017 | 218162.2712
1 Energy | 1A Fuel Combustion Activities | 1A1 Energy Industries | 1A1a Electricity and Heat Production | Kerosene | CO2 | 2012 | 150.0325
1 Energy | 1A Fuel Combustion Activities | 1A1 Energy Industries | 1A1a Electricity and Heat Production | Kerosene | CO2 | 2013 | 83.798
1 Energy | 1A Fuel Combustion Activities | 1A1 Energy Industries | 1A1a Electricity and Heat Production | Kerosene | CO2 | 2014 | 124.9105
1 Energy | 1A Fuel Combustion Activities | 1A1 Energy Industries | 1A1a Electricity and Heat Production | Kerosene | CO2 | 2015 | 163.735
1 Energy | 1A Fuel Combustion Activities | 1A1 Energy Industries | 1A1a Electricity and Heat Production | Kerosene | CO2 | 2016 | 108.9017
1 Energy | 1A Fuel Combustion Activities | 1A1 Energy Industries | 1A1a Electricity and Heat Production | Kerosene | CO2 | 2017 | 106.8131
1 Energy | 1A Fuel Combustion Activities | 1A1 Energy Industries | 1A1a Electricity and Heat Production | Coal | CO2 | 2012 | 1184.3158
1 Energy | 1A Fuel Combustion Activities | 1A1 Energy Industries | 1A1a Electricity and Heat Production | Coal | CO2 | 2013 | 1136.3679
1 Energy | 1A Fuel Combustion Activities | 1A1 Energy Industries | 1A1a Electricity and Heat Production | Coal | CO2 | 2014 | 992.98
1 Energy | 1A Fuel Combustion Activities | 1A1 Energy Industries | 1A1a Electricity and Heat Production | Coal | CO2 | 2015 | 883.4817
1 Energy | 1A Fuel Combustion Activities | 1A1 Energy Industries | 1A1a Electricity and Heat Production | Coal | CO2 | 2016 | 796.95
1 Energy | 1A Fuel Combustion Activities | 1A1 Energy Industries | 1A1a Electricity and Heat Production | Coal | CO2 | 2017 | 796.95
1 Energy | 1A Fuel Combustion Activities | 1A1 Energy Industries | 1A1b Petroleum refining | Residual Fuel Oil (HFO) | CO2 | 2012 | 307.5628
1 Energy | 1A Fuel Combustion Activities | 1A1 Energy Industries | 1A1b Petroleum refining | Residual Fuel Oil (HFO) | CO2 | 2013 | 270.109
1 Energy | 1A Fuel Combustion Activities | 1A1 Energy Industries | 1A1b Petroleum refining | Residual Fuel Oil (HFO) | CO2 | 2014 | 247.1111
1 Energy | 1A Fuel Combustion Activities | 1A1 Energy Industries | 1A1b Petroleum refining | Residual Fuel Oil (HFO) | CO2 | 2015 | 224.1132
1 Energy | 1A Fuel Combustion Activities | 1A1 Energy Industries | 1A1b Petroleum refining | Residual Fuel Oil (HFO) | CO2 | 2016 | 201.0852
1 Energy | 1A Fuel Combustion Activities | 1A1 Energy Industries | 1A1b Petroleum refining | Residual Fuel Oil (HFO) | CO2 | 2017 | 178.0974
1 Energy | 1A Fuel Combustion Activities | 1A1 Energy Industries | 1A1b Petroleum refining | Petroleum coke | CO2 | 2012 | 879.4329
1 Energy | 1A Fuel Combustion Activities | 1A1 Energy Industries | 1A1b Petroleum refining | Petroleum coke | CO2 | 2013 | 951.9212
1 Energy | 1A Fuel Combustion Activities | 1A1 Energy Industries | 1A1b Petroleum refining | Petroleum coke | CO2 | 2014 | 947.682
1 Energy | 1A Fuel Combustion Activities | 1A1 Energy Industries | 1A1b Petroleum refining | Petroleum coke | CO2 | 2015 | 943.4428
1 Energy | 1A Fuel Combustion Activities | 1A1 Energy Industries | 1A1b Petroleum refining | Petroleum coke | CO2 | 2016 | 939.2175
1 Energy | 1A Fuel Combustion Activities | 1A1 Energy Industries | 1A1b Petroleum refining | Petroleum coke | CO2 | 2017 | 934.9275
1 Energy | 1A Fuel Combustion Activities | 1A1 Energy Industries | 1A1b Petroleum refining | Gas | CO2 | 2012 | 2192.016
1 Energy | 1A Fuel Combustion Activities | 1A1 Energy Industries | 1A1b Petroleum refining | Gas | CO2 | 2013 | 2225.4739
1 Energy | 1A Fuel Combustion Activities | 1A1 Energy Industries | 1A1b Petroleum refining | Gas | CO2 | 2014 | 2222.856
1 Energy | 1A Fuel Combustion Activities | 1A1 Energy Industries | 1A1b Petroleum refining | Gas | CO2 | 2015 | 2220.2381
1 Energy | 1A Fuel Combustion Activities | 1A1 Energy Industries | 1A1b Petroleum refining | Gas | CO2 | 2016 | 2217.6202
1 Energy | 1A Fuel Combustion Activities | 1A1 Energy Industries | 1A1b Petroleum refining | Gas | CO2 | 2017 | 2215.0022
1 Energy | 1A Fuel Combustion Activities | 1A1 Energy Industries | 1A1c Manufacture of solid fuels and other energy industries | 0 | CO2 | 2012 | 795.408
1 Energy | 1A Fuel Combustion Activities | 1A1 Energy Industries | 1A1c Manufacture of solid fuels and other energy industries | 0 | CO2 | 2013 | 962.315
1 Energy | 1A Fuel Combustion Activities | 1A1 Energy Industries | 1A1c Manufacture of solid fuels and other energy industries | 0 | CO2 | 2014 | 924.63
1 Energy | 1A Fuel Combustion Activities | 1A1 Energy Industries | 1A1c Manufacture of solid fuels and other energy industries | 0 | CO2 | 2015 | 886.95
1 Energy | 1A Fuel Combustion Activities | 1A1 Energy Industries | 1A1c Manufacture of solid fuels and other energy industries | 0 | CO2 | 2016 | 849.26
1 Energy | 1A Fuel Combustion Activities | 1A1 Energy Industries | 1A1c Manufacture of solid fuels and other energy industries | 0 | CO2 | 2017 | 811.58
1 Energy | 1A Fuel Combustion Activities | 1A1 Energy Industries | 1A1c Manufacture of solid fuels and other energy industries | 0 | CO2 | 2012 | 29107.9067
1 Energy | 1A Fuel Combustion Activities | 1A1 Energy Industries | 1A1c Manufacture of solid fuels and other energy industries | 0 | CO2 | 2013 | 29593.1293
1 Energy | 1A Fuel Combustion Activities | 1A1 Energy Industries | 1A1c Manufacture of solid fuels and other energy industries | 0 | CO2 | 2014 | 29660.778
1 Energy | 1A Fuel Combustion Activities | 1A1 Energy Industries | 1A1c Manufacture of solid fuels and other energy industries | 0 | CO2 | 2015 | 30412.2412
1 Energy | 1A Fuel Combustion Activities | 1A1 Energy Industries | 1A1c Manufacture of solid fuels and other energy industries | 0 | CO2 | 2016 | 29356.5829
1 Energy | 1A Fuel Combustion Activities | 1A1 Energy Industries | 1A1c Manufacture of solid fuels and other energy industries | 0 | CO2 | 2017 | 28459
1 Energy | 1A Fuel Combustion Activities | 1A1 Energy Industries | 1A1a Electricity and Heat Production | Diesel | CH4 | 2012 | 0.067944
1 Energy | 1A Fuel Combustion Activities | 1A1 Energy Industries | 1A1a Electricity and Heat Production | Diesel | CH4 | 2013 | 0.10242
1 Energy | 1A Fuel Combustion Activities | 1A1 Energy Industries | 1A1a Electricity and Heat Production | Diesel | CH4 | 2014 | 0.12026
1 Energy | 1A Fuel Combustion Activities | 1A1 Energy Industries | 1A1a Electricity and Heat Production | Diesel | CH4 | 2015 | 0.17618
1 Energy | 1A Fuel Combustion Activities | 1A1 Energy Industries | 1A1a Electricity and Heat Production | Diesel | CH4 | 2016 | 0.17417
1 Energy | 1A Fuel Combustion Activities | 1A1 Energy Industries | 1A1a Electricity and Heat Production | Diesel | CH4 | 2017 | 0.17417
1 Energy | 1A Fuel Combustion Activities | 1A1 Energy Industries | 1A1a Electricity and Heat Production | Residual Fuel Oil (HFO) | CH4 | 2012 | 0.027111
1 Energy | 1A Fuel Combustion Activities | 1A1 Energy Industries | 1A1a Electricity and Heat Production | Residual Fuel Oil (HFO) | CH4 | 2013 | 0.035469
1 Energy | 1A Fuel Combustion Activities | 1A1 Energy Industries | 1A1a Electricity and Heat Production | Residual Fuel Oil (HFO) | CH4 | 2014 | 0.03792
1 Energy | 1A Fuel Combustion Activities | 1A1 Energy Industries | 1A1a Electricity and Heat Production | Residual Fuel Oil (HFO) | CH4 | 2015 | 0.039288
1 Energy | 1A Fuel Combustion Activities | 1A1 Energy Industries | 1A1a Electricity and Heat Production | Residual Fuel Oil (HFO) | CH4 | 2016 | 0.035955
1 Energy | 1A Fuel Combustion Activities | 1A1 Energy Industries | 1A1a Electricity and Heat Production | Residual Fuel Oil (HFO) | CH4 | 2017 | 0.02937
1 Energy | 1A Fuel Combustion Activities | 1A1 Energy Industries | 1A1a Electricity and Heat Production | Coal | CH4 | 2012 | 2.5036
1 Energy | 1A Fuel Combustion Activities | 1A1 Energy Industries | 1A1a Electricity and Heat Production | Coal | CH4 | 2013 | 2.4208
1 Energy | 1A Fuel Combustion Activities | 1A1 Energy Industries | 1A1a Electricity and Heat Production | Coal | CH4 | 2014 | 2.3598
1 Energy | 1A Fuel Combustion Activities | 1A1 Energy Industries | 1A1a Electricity and Heat Production | Coal | CH4 | 2015 | 2.2607
1 Energy | 1A Fuel Combustion Activities | 1A1 Energy Industries | 1A1a Electricity and Heat Production | Coal | CH4 | 2016 | 2.3109
1 Energy | 1A Fuel Combustion Activities | 1A1 Energy Industries | 1A1a Electricity and Heat Production | Coal | CH4 | 2017 | 2.2666
1 Energy | 1A Fuel Combustion Activities | 1A1 Energy Industries | 1A1a Electricity and Heat Production | Kerosene | CH4 | 2012 | 0.0062951
1 Energy | 1A Fuel Combustion Activities | 1A1 Energy Industries | 1A1a Electricity and Heat Production | Kerosene | CH4 | 2013 | 0.003516
1 Energy | 1A Fuel Combustion Activities | 1A1 Energy Industries | 1A1a Electricity and Heat Production | Kerosene | CH4 | 2014 | 0.005241
1 Energy | 1A Fuel Combustion Activities | 1A1 Energy Industries | 1A1a Electricity and Heat Production | Kerosene | CH4 | 2015 | 0.00687
1 Energy | 1A Fuel Combustion Activities | 1A1 Energy Industries | 1A1a Electricity and Heat Production | Kerosene | CH4 | 2016 | 0.0045693
1 Energy | 1A Fuel Combustion Activities | 1A1 Energy Industries | 1A1a Electricity and Heat Production | Kerosene | CH4 | 2017 | 0.0044817
1 Energy | 1A Fuel Combustion Activities | 1A1 Energy Industries | 1A1a Electricity and Heat Production | Coal | CH4 | 2012 | 0.012305
1 Energy | 1A Fuel Combustion Activities | 1A1 Energy Industries | 1A1a Electricity and Heat Production | Coal | CH4 | 2013 | 0.011806
1 Energy | 1A Fuel Combustion Activities | 1A1 Energy Industries | 1A1a Electricity and Heat Production | Coal | CH4 | 2014 | 0.010317
1 Energy | 1A Fuel Combustion Activities | 1A1 Energy Industries | 1A1a Electricity and Heat Production | Coal | CH4 | 2015 | 0.009179
1 Energy | 1A Fuel Combustion Activities | 1A1 Energy Industries | 1A1a Electricity and Heat Production | Coal | CH4 | 2016 | 0.00828
1 Energy | 1A Fuel Combustion Activities | 1A1 Energy Industries | 1A1a Electricity and Heat Production | Coal | CH4 | 2017 | 0.00828
1 Energy | 1A Fuel Combustion Activities | 1A1 Energy Industries | 1A1b Petroleum refining | Residual Fuel Oil (HFO) | CH4 | 2012 | 0.011921
1 Energy | 1A Fuel Combustion Activities | 1A1 Energy Industries | 1A1b Petroleum refining | Residual Fuel Oil (HFO) | CH4 | 2013 | 0.010469
1 Energy | 1A Fuel Combustion Activities | 1A1 Energy Industries | 1A1b Petroleum refining | Residual Fuel Oil (HFO) | CH4 | 2014 | 0.009578
1 Energy | 1A Fuel Combustion Activities | 1A1 Energy Industries | 1A1b Petroleum refining | Residual Fuel Oil (HFO) | CH4 | 2015 | 0.0086866
1 Energy | 1A Fuel Combustion Activities | 1A1 Energy Industries | 1A1b Petroleum refining | Residual Fuel Oil (HFO) | CH4 | 2016 | 0.007794
1 Energy | 1A Fuel Combustion Activities | 1A1 Energy Industries | 1A1b Petroleum refining | Residual Fuel Oil (HFO) | CH4 | 2017 | 0.006903
1 Energy | 1A Fuel Combustion Activities | 1A1 Energy Industries | 1A1b Petroleum refining | Petroleum coke | CH4 | 2012 | 0.027059
1 Energy | 1A Fuel Combustion Activities | 1A1 Energy Industries | 1A1b Petroleum refining | Petroleum coke | CH4 | 2013 | 0.02929
1 Energy | 1A Fuel Combustion Activities | 1A1 Energy Industries | 1A1b Petroleum refining | Petroleum coke | CH4 | 2014 | 0.029159
1 Energy | 1A Fuel Combustion Activities | 1A1 Energy Industries | 1A1b Petroleum refining | Petroleum coke | CH4 | 2015 | 0.029029
1 Energy | 1A Fuel Combustion Activities | 1A1 Energy Industries | 1A1b Petroleum refining | Petroleum coke | CH4 | 2016 | 0.028899
1 Energy | 1A Fuel Combustion Activities | 1A1 Energy Industries | 1A1b Petroleum refining | Petroleum coke | CH4 | 2017 | 0.028767
1 Energy | 1A Fuel Combustion Activities | 1A1 Energy Industries | 1A1b Petroleum refining | Gas | CH4 | 2012 | 0.038056
1 Energy | 1A Fuel Combustion Activities | 1A1 Energy Industries | 1A1b Petroleum refining | Gas | CH4 | 2013 | 0.038637
1 Energy | 1A Fuel Combustion Activities | 1A1 Energy Industries | 1A1b Petroleum refining | Gas | CH4 | 2014 | 0.038591
1 Energy | 1A Fuel Combustion Activities | 1A1 Energy Industries | 1A1b Petroleum refining | Gas | CH4 | 2015 | 0.038546
1 Energy | 1A Fuel Combustion Activities | 1A1 Energy Industries | 1A1b Petroleum refining | Gas | CH4 | 2016 | 0.0385
1 Energy | 1A Fuel Combustion Activities | 1A1 Energy Industries | 1A1b Petroleum refining | Gas | CH4 | 2017 | 0.038455
1 Energy | 1A Fuel Combustion Activities | 1A1 Energy Industries | 1A1c Manufacture of solid fuels and other energy industries | 0 | CH4 | 2012 | 0.36583
1 Energy | 1A Fuel Combustion Activities | 1A1 Energy Industries | 1A1c Manufacture of solid fuels and other energy industries | 0 | CH4 | 2013 | 0.36862
1 Energy | 1A Fuel Combustion Activities | 1A1 Energy Industries | 1A1c Manufacture of solid fuels and other energy industries | 0 | CH4 | 2014 | 0.3886
1 Energy | 1A Fuel Combustion Activities | 1A1 Energy Industries | 1A1c Manufacture of solid fuels and other energy industries | 0 | CH4 | 2015 | 0.3786
1 Energy | 1A Fuel Combustion Activities | 1A1 Energy Industries | 1A1c Manufacture of solid fuels and other energy industries | 0 | CH4 | 2016 | 0.38135
1 Energy | 1A Fuel Combustion Activities | 1A1 Energy Industries | 1A1c Manufacture of solid fuels and other energy industries | 0 | CH4 | 2017 | 0.3604
1 Energy | 1A Fuel Combustion Activities | 1A1 Energy Industries | 1A1a Electricity and Heat Production | Diesel | N2O | 2012 | 0.013589
1 Energy | 1A Fuel Combustion Activities | 1A1 Energy Industries | 1A1a Electricity and Heat Production | Diesel | N2O | 2013 | 0.020485
1 Energy | 1A Fuel Combustion Activities | 1A1 Energy Industries | 1A1a Electricity and Heat Production | Diesel | N2O | 2014 | 0.024053
1 Energy | 1A Fuel Combustion Activities | 1A1 Energy Industries | 1A1a Electricity and Heat Production | Diesel | N2O | 2015 | 0.035236
1 Energy | 1A Fuel Combustion Activities | 1A1 Energy Industries | 1A1a Electricity and Heat Production | Diesel | N2O | 2016 | 0.034835
1 Energy | 1A Fuel Combustion Activities | 1A1 Energy Industries | 1A1a Electricity and Heat Production | Diesel | N2O | 2017 | 0.034835
1 Energy | 1A Fuel Combustion Activities | 1A1 Energy Industries | 1A1a Electricity and Heat Production | Residual Fuel Oil (HFO) | N2O | 2012 | 0.0054222
1 Energy | 1A Fuel Combustion Activities | 1A1 Energy Industries | 1A1a Electricity and Heat Production | Residual Fuel Oil (HFO) | N2O | 2013 | 0.0070938
1 Energy | 1A Fuel Combustion Activities | 1A1 Energy Industries | 1A1a Electricity and Heat Production | Residual Fuel Oil (HFO) | N2O | 2014 | 0.007584
1 Energy | 1A Fuel Combustion Activities | 1A1 Energy Industries | 1A1a Electricity and Heat Production | Residual Fuel Oil (HFO) | N2O | 2015 | 0.0078576
1 Energy | 1A Fuel Combustion Activities | 1A1 Energy Industries | 1A1a Electricity and Heat Production | Residual Fuel Oil (HFO) | N2O | 2016 | 0.007191
1 Energy | 1A Fuel Combustion Activities | 1A1 Energy Industries | 1A1a Electricity and Heat Production | Residual Fuel Oil (HFO) | N2O | 2017 | 0.005874
1 Energy | 1A Fuel Combustion Activities | 1A1 Energy Industries | 1A1a Electricity and Heat Production | Coal | N2O | 2012 | 3.7554
1 Energy | 1A Fuel Combustion Activities | 1A1 Energy Industries | 1A1a Electricity and Heat Production | Coal | N2O | 2013 | 3.6312
1 Energy | 1A Fuel Combustion Activities | 1A1 Energy Industries | 1A1a Electricity and Heat Production | Coal | N2O | 2014 | 3.5397
1 Energy | 1A Fuel Combustion Activities | 1A1 Energy Industries | 1A1a Electricity and Heat Production | Coal | N2O | 2015 | 3.3911
1 Energy | 1A Fuel Combustion Activities | 1A1 Energy Industries | 1A1a Electricity and Heat Production | Coal | N2O | 2016 | 3.4663
1 Energy | 1A Fuel Combustion Activities | 1A1 Energy Industries | 1A1a Electricity and Heat Production | Coal | N2O | 2017 | 3.3999
1 Energy | 1A Fuel Combustion Activities | 1A1 Energy Industries | 1A1a Electricity and Heat Production | Kerosene | N2O | 2012 | 0.001259
1 Energy | 1A Fuel Combustion Activities | 1A1 Energy Industries | 1A1a Electricity and Heat Production | Kerosene | N2O | 2013 | 0.0007032
1 Energy | 1A Fuel Combustion Activities | 1A1 Energy Industries | 1A1a Electricity and Heat Production | Kerosene | N2O | 2014 | 0.0010482
1 Energy | 1A Fuel Combustion Activities | 1A1 Energy Industries | 1A1a Electricity and Heat Production | Kerosene | N2O | 2015 | 0.001374
1 Energy | 1A Fuel Combustion Activities | 1A1 Energy Industries | 1A1a Electricity and Heat Production | Kerosene | N2O | 2016 | 0.00091386
1 Energy | 1A Fuel Combustion Activities | 1A1 Energy Industries | 1A1a Electricity and Heat Production | Kerosene | N2O | 2017 | 0.00089633
1 Energy | 1A Fuel Combustion Activities | 1A1 Energy Industries | 1A1a Electricity and Heat Production | Coal | N2O | 2012 | 0.018457
1 Energy | 1A Fuel Combustion Activities | 1A1 Energy Industries | 1A1a Electricity and Heat Production | Coal | N2O | 2013 | 0.01771
1 Energy | 1A Fuel Combustion Activities | 1A1 Energy Industries | 1A1a Electricity and Heat Production | Coal | N2O | 2014 | 0.015475
1 Energy | 1A Fuel Combustion Activities | 1A1 Energy Industries | 1A1a Electricity and Heat Production | Coal | N2O | 2015 | 0.013769
1 Energy | 1A Fuel Combustion Activities | 1A1 Energy Industries | 1A1a Electricity and Heat Production | Coal | N2O | 2016 | 0.01242
1 Energy | 1A Fuel Combustion Activities | 1A1 Energy Industries | 1A1a Electricity and Heat Production | Coal | N2O | 2017 | 0.01242
1 Energy | 1A Fuel Combustion Activities | 1A1 Energy Industries | 1A1b Petroleum refining | Residual Fuel Oil (HFO) | N2O | 2012 | 0.0023842
1 Energy | 1A Fuel Combustion Activities | 1A1 Energy Industries | 1A1b Petroleum refining | Residual Fuel Oil (HFO) | N2O | 2013 | 0.0020939
1 Energy | 1A Fuel Combustion Activities | 1A1 Energy Industries | 1A1b Petroleum refining | Residual Fuel Oil (HFO) | N2O | 2014 | 0.0019156
1 Energy | 1A Fuel Combustion Activities | 1A1 Energy Industries | 1A1b Petroleum refining | Residual Fuel Oil (HFO) | N2O | 2015 | 0.0017373
1 Energy | 1A Fuel Combustion Activities | 1A1 Energy Industries | 1A1b Petroleum refining | Residual Fuel Oil (HFO) | N2O | 2016 | 0.0015588
1 Energy | 1A Fuel Combustion Activities | 1A1 Energy Industries | 1A1b Petroleum refining | Residual Fuel Oil (HFO) | N2O | 2017 | 0.0013806
1 Energy | 1A Fuel Combustion Activities | 1A1 Energy Industries | 1A1b Petroleum refining | Petroleum coke | N2O | 2012 | 0.0054119
1 Energy | 1A Fuel Combustion Activities | 1A1 Energy Industries | 1A1b Petroleum refining | Petroleum coke | N2O | 2013 | 0.005858
1 Energy | 1A Fuel Combustion Activities | 1A1 Energy Industries | 1A1b Petroleum refining | Petroleum coke | N2O | 2014 | 0.0058319
1 Energy | 1A Fuel Combustion Activities | 1A1 Energy Industries | 1A1b Petroleum refining | Petroleum coke | N2O | 2015 | 0.0058058
1 Energy | 1A Fuel Combustion Activities | 1A1 Energy Industries | 1A1b Petroleum refining | Petroleum coke | N2O | 2016 | 0.0057798
1 Energy | 1A Fuel Combustion Activities | 1A1 Energy Industries | 1A1b Petroleum refining | Petroleum coke | N2O | 2017 | 0.0057534
1 Energy | 1A Fuel Combustion Activities | 1A1 Energy Industries | 1A1b Petroleum refining | Gas | N2O | 2012 | 0.0038056
1 Energy | 1A Fuel Combustion Activities | 1A1 Energy Industries | 1A1b Petroleum refining | Gas | N2O | 2013 | 0.0038637
1 Energy | 1A Fuel Combustion Activities | 1A1 Energy Industries | 1A1b Petroleum refining | Gas | N2O | 2014 | 0.0038591
1 Energy | 1A Fuel Combustion Activities | 1A1 Energy Industries | 1A1b Petroleum refining | Gas | N2O | 2015 | 0.0038546
1 Energy | 1A Fuel Combustion Activities | 1A1 Energy Industries | 1A1b Petroleum refining | Gas | N2O | 2016 | 0.00385
1 Energy | 1A Fuel Combustion Activities | 1A1 Energy Industries | 1A1b Petroleum refining | Gas | N2O | 2017 | 0.0038455
1 Energy | 1A Fuel Combustion Activities | 1A1 Energy Industries | 1A1c Manufacture of solid fuels and other energy industries | Coal | N2O | 2012 | 0.47836
1 Energy | 1A Fuel Combustion Activities | 1A1 Energy Industries | 1A1c Manufacture of solid fuels and other energy industries | Coal | N2O | 2013 | 0.47545
1 Energy | 1A Fuel Combustion Activities | 1A1 Energy Industries | 1A1c Manufacture of solid fuels and other energy industries | Coal | N2O | 2014 | 0.49786
1 Energy | 1A Fuel Combustion Activities | 1A1 Energy Industries | 1A1c Manufacture of solid fuels and other energy industries | Coal | N2O | 2015 | 0.48464
1 Energy | 1A Fuel Combustion Activities | 1A1 Energy Industries | 1A1c Manufacture of solid fuels and other energy industries | Coal | N2O | 2016 | 0.47969
1 Energy | 1A Fuel Combustion Activities | 1A1 Energy Industries | 1A1c Manufacture of solid fuels and other energy industries | Coal | N2O | 2017 | 0.45623
1 Energy | 1A Fuel Combustion Activities | 1A2 Manufacturing Industries and Construction | 1A2 Manufacturing Industries and Construction | Kerosene | FlowIn | 2012 | 382.58
1 Energy | 1A Fuel Combustion Activities | 1A2 Manufacturing Industries and Construction | 1A2 Manufacturing Industries and Construction | Kerosene | FlowIn | 2013 | 388.946
1 Energy | 1A Fuel Combustion Activities | 1A2 Manufacturing Industries and Construction | 1A2 Manufacturing Industries and Construction | Kerosene | FlowIn | 2014 | 365.3
1 Energy | 1A Fuel Combustion Activities | 1A2 Manufacturing Industries and Construction | 1A2 Manufacturing Industries and Construction | Kerosene | FlowIn | 2015 | 341.654
1 Energy | 1A Fuel Combustion Activities | 1A2 Manufacturing Industries and Construction | 1A2 Manufacturing Industries and Construction | Kerosene | FlowIn | 2016 | 318
1 Energy | 1A Fuel Combustion Activities | 1A2 Manufacturing Industries and Construction | 1A2 Manufacturing Industries and Construction | Kerosene | FlowIn | 2017 | 294
1 Energy | 1A Fuel Combustion Activities | 1A2 Manufacturing Industries and Construction | 1A2 Manufacturing Industries and Construction | Diesel | FlowIn | 2012 | 17163.288
1 Energy | 1A Fuel Combustion Activities | 1A2 Manufacturing Industries and Construction | 1A2 Manufacturing Industries and Construction | Diesel | FlowIn | 2013 | 18137.16
1 Energy | 1A Fuel Combustion Activities | 1A2 Manufacturing Industries and Construction | 1A2 Manufacturing Industries and Construction | Diesel | FlowIn | 2014 | 18824.2
1 Energy | 1A Fuel Combustion Activities | 1A2 Manufacturing Industries and Construction | 1A2 Manufacturing Industries and Construction | Diesel | FlowIn | 2015 | 19511.24
1 Energy | 1A Fuel Combustion Activities | 1A2 Manufacturing Industries and Construction | 1A2 Manufacturing Industries and Construction | Diesel | FlowIn | 2016 | 20198
1 Energy | 1A Fuel Combustion Activities | 1A2 Manufacturing Industries and Construction | 1A2 Manufacturing Industries and Construction | Diesel | FlowIn | 2017 | 20885
1 Energy | 1A Fuel Combustion Activities | 1A2 Manufacturing Industries and Construction | 1A2 Manufacturing Industries and Construction | Residual Fuel Oil (HFO) | FlowIn | 2012 | 198.4819
1 Energy | 1A Fuel Combustion Activities | 1A2 Manufacturing Industries and Construction | 1A2 Manufacturing Industries and Construction | Residual Fuel Oil (HFO) | FlowIn | 2013 | 186.2684
1 Energy | 1A Fuel Combustion Activities | 1A2 Manufacturing Industries and Construction | 1A2 Manufacturing Industries and Construction | Residual Fuel Oil (HFO) | FlowIn | 2014 | 186.329
1 Energy | 1A Fuel Combustion Activities | 1A2 Manufacturing Industries and Construction | 1A2 Manufacturing Industries and Construction | Residual Fuel Oil (HFO) | FlowIn | 2015 | 186.3896
1 Energy | 1A Fuel Combustion Activities | 1A2 Manufacturing Industries and Construction | 1A2 Manufacturing Industries and Construction | Residual Fuel Oil (HFO) | FlowIn | 2016 | 186
1 Energy | 1A Fuel Combustion Activities | 1A2 Manufacturing Industries and Construction | 1A2 Manufacturing Industries and Construction | Residual Fuel Oil (HFO) | FlowIn | 2017 | 187
1 Energy | 1A Fuel Combustion Activities | 1A2 Manufacturing Industries and Construction | 1A2 Manufacturing Industries and Construction | LPG | FlowIn | 2012 | 126.1094
1 Energy | 1A Fuel Combustion Activities | 1A2 Manufacturing Industries and Construction | 1A2 Manufacturing Industries and Construction | LPG | FlowIn | 2013 | 124.2758
1 Energy | 1A Fuel Combustion Activities | 1A2 Manufacturing Industries and Construction | 1A2 Manufacturing Industries and Construction | LPG | FlowIn | 2014 | 125.6005
1 Energy | 1A Fuel Combustion Activities | 1A2 Manufacturing Industries and Construction | 1A2 Manufacturing Industries and Construction | LPG | FlowIn | 2015 | 126.9252
1 Energy | 1A Fuel Combustion Activities | 1A2 Manufacturing Industries and Construction | 1A2 Manufacturing Industries and Construction | LPG | FlowIn | 2016 | 128
1 Energy | 1A Fuel Combustion Activities | 1A2 Manufacturing Industries and Construction | 1A2 Manufacturing Industries and Construction | LPG | FlowIn | 2017 | 130
1 Energy | 1A Fuel Combustion Activities | 1A2 Manufacturing Industries and Construction | 1A2 Manufacturing Industries and Construction | Bitumen | FlowIn | 2012 | 9806.8933
1 Energy | 1A Fuel Combustion Activities | 1A2 Manufacturing Industries and Construction | 1A2 Manufacturing Industries and Construction | Bitumen | FlowIn | 2013 | 9094.94
1 Energy | 1A Fuel Combustion Activities | 1A2 Manufacturing Industries and Construction | 1A2 Manufacturing Industries and Construction | Bitumen | FlowIn | 2014 | 9384.2
1 Energy | 1A Fuel Combustion Activities | 1A2 Manufacturing Industries and Construction | 1A2 Manufacturing Industries and Construction | Bitumen | FlowIn | 2015 | 9673.46
1 Energy | 1A Fuel Combustion Activities | 1A2 Manufacturing Industries and Construction | 1A2 Manufacturing Industries and Construction | Bitumen | FlowIn | 2016 | 9963
1 Energy | 1A Fuel Combustion Activities | 1A2 Manufacturing Industries and Construction | 1A2 Manufacturing Industries and Construction | Bitumen | FlowIn | 2017 | 10252
1 Energy | 1A Fuel Combustion Activities | 1A2 Manufacturing Industries and Construction | 1A2 Manufacturing Industries and Construction | Coal | FlowIn | 2012 | 254262.351
1 Energy | 1A Fuel Combustion Activities | 1A2 Manufacturing Industries and Construction | 1A2 Manufacturing Industries and Construction | Coal | FlowIn | 2013 | 338982
1 Energy | 1A Fuel Combustion Activities | 1A2 Manufacturing Industries and Construction | 1A2 Manufacturing Industries and Construction | Coal | FlowIn | 2014 | 322743
1 Energy | 1A Fuel Combustion Activities | 1A2 Manufacturing Industries and Construction | 1A2 Manufacturing Industries and Construction | Coal | FlowIn | 2015 | 319709
1 Energy | 1A Fuel Combustion Activities | 1A2 Manufacturing Industries and Construction | 1A2 Manufacturing Industries and Construction | Coal | FlowIn | 2016 | 322672
1 Energy | 1A Fuel Combustion Activities | 1A2 Manufacturing Industries and Construction | 1A2 Manufacturing Industries and Construction | Coal | FlowIn | 2017 | 322366
1 Energy | 1A Fuel Combustion Activities | 1A2 Manufacturing Industries and Construction | 1A2 Manufacturing Industries and Construction | Gas | FlowIn | 2012 | 44518.176
1 Energy | 1A Fuel Combustion Activities | 1A2 Manufacturing Industries and Construction | 1A2 Manufacturing Industries and Construction | Gas | FlowIn | 2013 | 62379.2
1 Energy | 1A Fuel Combustion Activities | 1A2 Manufacturing Industries and Construction | 1A2 Manufacturing Industries and Construction | Gas | FlowIn | 2014 | 63798.5
1 Energy | 1A Fuel Combustion Activities | 1A2 Manufacturing Industries and Construction | 1A2 Manufacturing Industries and Construction | Gas | FlowIn | 2015 | 65217.8
1 Energy | 1A Fuel Combustion Activities | 1A2 Manufacturing Industries and Construction | 1A2 Manufacturing Industries and Construction | Gas | FlowIn | 2016 | 66637
1 Energy | 1A Fuel Combustion Activities | 1A2 Manufacturing Industries and Construction | 1A2 Manufacturing Industries and Construction | Gas | FlowIn | 2017 | 68056
1 Energy | 1A Fuel Combustion Activities | 1A2 Manufacturing Industries and Construction | 1A2 Manufacturing Industries and Construction | Kerosene | CO2 | 2012 | 27.5075
1 Energy | 1A Fuel Combustion Activities | 1A2 Manufacturing Industries and Construction | 1A2 Manufacturing Industries and Construction | Kerosene | CO2 | 2013 | 27.9652
1 Energy | 1A Fuel Combustion Activities | 1A2 Manufacturing Industries and Construction | 1A2 Manufacturing Industries and Construction | Kerosene | CO2 | 2014 | 26.2651
1 Energy | 1A Fuel Combustion Activities | 1A2 Manufacturing Industries and Construction | 1A2 Manufacturing Industries and Construction | Kerosene | CO2 | 2015 | 24.5649
1 Energy | 1A Fuel Combustion Activities | 1A2 Manufacturing Industries and Construction | 1A2 Manufacturing Industries and Construction | Kerosene | CO2 | 2016 | 22.8642
1 Energy | 1A Fuel Combustion Activities | 1A2 Manufacturing Industries and Construction | 1A2 Manufacturing Industries and Construction | Kerosene | CO2 | 2017 | 21.1386
1 Energy | 1A Fuel Combustion Activities | 1A2 Manufacturing Industries and Construction | 1A2 Manufacturing Industries and Construction | Diesel | CO2 | 2012 | 1271.7996
1 Energy | 1A Fuel Combustion Activities | 1A2 Manufacturing Industries and Construction | 1A2 Manufacturing Industries and Construction | Diesel | CO2 | 2013 | 1343.9636
1 Energy | 1A Fuel Combustion Activities | 1A2 Manufacturing Industries and Construction | 1A2 Manufacturing Industries and Construction | Diesel | CO2 | 2014 | 1394.8732
1 Energy | 1A Fuel Combustion Activities | 1A2 Manufacturing Industries and Construction | 1A2 Manufacturing Industries and Construction | Diesel | CO2 | 2015 | 1445.7829
1 Energy | 1A Fuel Combustion Activities | 1A2 Manufacturing Industries and Construction | 1A2 Manufacturing Industries and Construction | Diesel | CO2 | 2016 | 1496.6718
1 Energy | 1A Fuel Combustion Activities | 1A2 Manufacturing Industries and Construction | 1A2 Manufacturing Industries and Construction | Diesel | CO2 | 2017 | 1547.5785
1 Energy | 1A Fuel Combustion Activities | 1A2 Manufacturing Industries and Construction | 1A2 Manufacturing Industries and Construction | Residual Fuel Oil (HFO) | CO2 | 2012 | 15.3625
1 Energy | 1A Fuel Combustion Activities | 1A2 Manufacturing Industries and Construction | 1A2 Manufacturing Industries and Construction | Residual Fuel Oil (HFO) | CO2 | 2013 | 14.4172
1 Energy | 1A Fuel Combustion Activities | 1A2 Manufacturing Industries and Construction | 1A2 Manufacturing Industries and Construction | Residual Fuel Oil (HFO) | CO2 | 2014 | 14.4219
1 Energy | 1A Fuel Combustion Activities | 1A2 Manufacturing Industries and Construction | 1A2 Manufacturing Industries and Construction | Residual Fuel Oil (HFO) | CO2 | 2015 | 14.4266
1 Energy | 1A Fuel Combustion Activities | 1A2 Manufacturing Industries and Construction | 1A2 Manufacturing Industries and Construction | Residual Fuel Oil (HFO) | CO2 | 2016 | 14.3964
1 Energy | 1A Fuel Combustion Activities | 1A2 Manufacturing Industries and Construction | 1A2 Manufacturing Industries and Construction | Residual Fuel Oil (HFO) | CO2 | 2017 | 14.4738
1 Energy | 1A Fuel Combustion Activities | 1A2 Manufacturing Industries and Construction | 1A2 Manufacturing Industries and Construction | LPG | CO2 | 2012 | 7.9575
1 Energy | 1A Fuel Combustion Activities | 1A2 Manufacturing Industries and Construction | 1A2 Manufacturing Industries and Construction | LPG | CO2 | 2013 | 7.8418
1 Energy | 1A Fuel Combustion Activities | 1A2 Manufacturing Industries and Construction | 1A2 Manufacturing Industries and Construction | LPG | CO2 | 2014 | 7.9254
1 Energy | 1A Fuel Combustion Activities | 1A2 Manufacturing Industries and Construction | 1A2 Manufacturing Industries and Construction | LPG | CO2 | 2015 | 8.009
1 Energy | 1A Fuel Combustion Activities | 1A2 Manufacturing Industries and Construction | 1A2 Manufacturing Industries and Construction | LPG | CO2 | 2016 | 8.0768
1 Energy | 1A Fuel Combustion Activities | 1A2 Manufacturing Industries and Construction | 1A2 Manufacturing Industries and Construction | LPG | CO2 | 2017 | 8.203
1 Energy | 1A Fuel Combustion Activities | 1A2 Manufacturing Industries and Construction | 1A2 Manufacturing Industries and Construction | Bitumen | CO2 | 2012 | 791.4163
1 Energy | 1A Fuel Combustion Activities | 1A2 Manufacturing Industries and Construction | 1A2 Manufacturing Industries and Construction | Bitumen | CO2 | 2013 | 733.9617
1 Energy | 1A Fuel Combustion Activities | 1A2 Manufacturing Industries and Construction | 1A2 Manufacturing Industries and Construction | Bitumen | CO2 | 2014 | 757.3049
1 Energy | 1A Fuel Combustion Activities | 1A2 Manufacturing Industries and Construction | 1A2 Manufacturing Industries and Construction | Bitumen | CO2 | 2015 | 780.6482
1 Energy | 1A Fuel Combustion Activities | 1A2 Manufacturing Industries and Construction | 1A2 Manufacturing Industries and Construction | Bitumen | CO2 | 2016 | 804.0141
1 Energy | 1A Fuel Combustion Activities | 1A2 Manufacturing Industries and Construction | 1A2 Manufacturing Industries and Construction | Bitumen | CO2 | 2017 | 827.3364
1 Energy | 1A Fuel Combustion Activities | 1A2 Manufacturing Industries and Construction | 1A2 Manufacturing Industries and Construction | Coal | CO2 | 2012 | 24472.7513
1 Energy | 1A Fuel Combustion Activities | 1A2 Manufacturing Industries and Construction | 1A2 Manufacturing Industries and Construction | Coal | CO2 | 2013 | 32627.0175
1 Energy | 1A Fuel Combustion Activities | 1A2 Manufacturing Industries and Construction | 1A2 Manufacturing Industries and Construction | Coal | CO2 | 2014 | 31064.0137
1 Energy | 1A Fuel Combustion Activities | 1A2 Manufacturing Industries and Construction | 1A2 Manufacturing Industries and Construction | Coal | CO2 | 2015 | 30771.9912
1 Energy | 1A Fuel Combustion Activities | 1A2 Manufacturing Industries and Construction | 1A2 Manufacturing Industries and Construction | Coal | CO2 | 2016 | 31057.18
1 Energy | 1A Fuel Combustion Activities | 1A2 Manufacturing Industries and Construction | 1A2 Manufacturing Industries and Construction | Coal | CO2 | 2017 | 31027.7275
1 Energy | 1A Fuel Combustion Activities | 1A2 Manufacturing Industries and Construction | 1A2 Manufacturing Industries and Construction | Gas | CO2 | 2012 | 2497.4697
1 Energy | 1A Fuel Combustion Activities | 1A2 Manufacturing Industries and Construction | 1A2 Manufacturing Industries and Construction | Gas | CO2 | 2013 | 3499.4731
1 Energy | 1A Fuel Combustion Activities | 1A2 Manufacturing Industries and Construction | 1A2 Manufacturing Industries and Construction | Gas | CO2 | 2014 | 3579.0959
1 Energy | 1A Fuel Combustion Activities | 1A2 Manufacturing Industries and Construction | 1A2 Manufacturing Industries and Construction | Gas | CO2 | 2015 | 3658.7186
1 Energy | 1A Fuel Combustion Activities | 1A2 Manufacturing Industries and Construction | 1A2 Manufacturing Industries and Construction | Gas | CO2 | 2016 | 3738.3357
1 Energy | 1A Fuel Combustion Activities | 1A2 Manufacturing Industries and Construction | 1A2 Manufacturing Industries and Construction | Gas | CO2 | 2017 | 3817.9416
1 Energy | 1A Fuel Combustion Activities | 1A2 Manufacturing Industries and Construction | 1A2 Manufacturing Industries and Construction | Kerosene | CH4 | 2012 | 0.0011477
1 Energy | 1A Fuel Combustion Activities | 1A2 Manufacturing Industries and Construction | 1A2 Manufacturing Industries and Construction | Kerosene | CH4 | 2013 | 0.0011668
1 Energy | 1A Fuel Combustion Activities | 1A2 Manufacturing Industries and Construction | 1A2 Manufacturing Industries and Construction | Kerosene | CH4 | 2014 | 0.0010959
1 Energy | 1A Fuel Combustion Activities | 1A2 Manufacturing Industries and Construction | 1A2 Manufacturing Industries and Construction | Kerosene | CH4 | 2015 | 0.001025
1 Energy | 1A Fuel Combustion Activities | 1A2 Manufacturing Industries and Construction | 1A2 Manufacturing Industries and Construction | Kerosene | CH4 | 2016 | 0.000954
1 Energy | 1A Fuel Combustion Activities | 1A2 Manufacturing Industries and Construction | 1A2 Manufacturing Industries and Construction | Kerosene | CH4 | 2017 | 0.000882
1 Energy | 1A Fuel Combustion Activities | 1A2 Manufacturing Industries and Construction | 1A2 Manufacturing Industries and Construction | Diesel | CH4 | 2012 | 0.05149
1 Energy | 1A Fuel Combustion Activities | 1A2 Manufacturing Industries and Construction | 1A2 Manufacturing Industries and Construction | Diesel | CH4 | 2013 | 0.054411
1 Energy | 1A Fuel Combustion Activities | 1A2 Manufacturing Industries and Construction | 1A2 Manufacturing Industries and Construction | Diesel | CH4 | 2014 | 0.056473
1 Energy | 1A Fuel Combustion Activities | 1A2 Manufacturing Industries and Construction | 1A2 Manufacturing Industries and Construction | Diesel | CH4 | 2015 | 0.058534
1 Energy | 1A Fuel Combustion Activities | 1A2 Manufacturing Industries and Construction | 1A2 Manufacturing Industries and Construction | Diesel | CH4 | 2016 | 0.060594
1 Energy | 1A Fuel Combustion Activities | 1A2 Manufacturing Industries and Construction | 1A2 Manufacturing Industries and Construction | Diesel | CH4 | 2017 | 0.062655
1 Energy | 1A Fuel Combustion Activities | 1A2 Manufacturing Industries and Construction | 1A2 Manufacturing Industries and Construction | Residual Fuel Oil (HFO) | CH4 | 2012 | 0.00059545
1 Energy | 1A Fuel Combustion Activities | 1A2 Manufacturing Industries and Construction | 1A2 Manufacturing Industries and Construction | Residual Fuel Oil (HFO) | CH4 | 2013 | 0.00055881
1 Energy | 1A Fuel Combustion Activities | 1A2 Manufacturing Industries and Construction | 1A2 Manufacturing Industries and Construction | Residual Fuel Oil (HFO) | CH4 | 2014 | 0.00055899
1 Energy | 1A Fuel Combustion Activities | 1A2 Manufacturing Industries and Construction | 1A2 Manufacturing Industries and Construction | Residual Fuel Oil (HFO) | CH4 | 2015 | 0.00055917
1 Energy | 1A Fuel Combustion Activities | 1A2 Manufacturing Industries and Construction | 1A2 Manufacturing Industries and Construction | Residual Fuel Oil (HFO) | CH4 | 2016 | 0.000558
1 Energy | 1A Fuel Combustion Activities | 1A2 Manufacturing Industries and Construction | 1A2 Manufacturing Industries and Construction | Residual Fuel Oil (HFO) | CH4 | 2017 | 0.000561
1 Energy | 1A Fuel Combustion Activities | 1A2 Manufacturing Industries and Construction | 1A2 Manufacturing Industries and Construction | LPG | CH4 | 2012 | 0.00012611
1 Energy | 1A Fuel Combustion Activities | 1A2 Manufacturing Industries and Construction | 1A2 Manufacturing Industries and Construction | LPG | CH4 | 2013 | 0.00012428
1 Energy | 1A Fuel Combustion Activities | 1A2 Manufacturing Industries and Construction | 1A2 Manufacturing Industries and Construction | LPG | CH4 | 2014 | 0.0001256
1 Energy | 1A Fuel Combustion Activities | 1A2 Manufacturing Industries and Construction | 1A2 Manufacturing Industries and Construction | LPG | CH4 | 2015 | 0.00012693
1 Energy | 1A Fuel Combustion Activities | 1A2 Manufacturing Industries and Construction | 1A2 Manufacturing Industries and Construction | LPG | CH4 | 2016 | 0.000128
1 Energy | 1A Fuel Combustion Activities | 1A2 Manufacturing Industries and Construction | 1A2 Manufacturing Industries and Construction | LPG | CH4 | 2017 | 0.00013
1 Energy | 1A Fuel Combustion Activities | 1A2 Manufacturing Industries and Construction | 1A2 Manufacturing Industries and Construction | Bitumen | CH4 | 2012 | 0.029421
1 Energy | 1A Fuel Combustion Activities | 1A2 Manufacturing Industries and Construction | 1A2 Manufacturing Industries and Construction | Bitumen | CH4 | 2013 | 0.027285
1 Energy | 1A Fuel Combustion Activities | 1A2 Manufacturing Industries and Construction | 1A2 Manufacturing Industries and Construction | Bitumen | CH4 | 2014 | 0.028153
1 Energy | 1A Fuel Combustion Activities | 1A2 Manufacturing Industries and Construction | 1A2 Manufacturing Industries and Construction | Bitumen | CH4 | 2015 | 0.02902
1 Energy | 1A Fuel Combustion Activities | 1A2 Manufacturing Industries and Construction | 1A2 Manufacturing Industries and Construction | Bitumen | CH4 | 2016 | 0.029889
1 Energy | 1A Fuel Combustion Activities | 1A2 Manufacturing Industries and Construction | 1A2 Manufacturing Industries and Construction | Bitumen | CH4 | 2017 | 0.030756
1 Energy | 1A Fuel Combustion Activities | 1A2 Manufacturing Industries and Construction | 1A2 Manufacturing Industries and Construction | Coal | CH4 | 2012 | 0.25426
1 Energy | 1A Fuel Combustion Activities | 1A2 Manufacturing Industries and Construction | 1A2 Manufacturing Industries and Construction | Coal | CH4 | 2013 | 0.33898
1 Energy | 1A Fuel Combustion Activities | 1A2 Manufacturing Industries and Construction | 1A2 Manufacturing Industries and Construction | Coal | CH4 | 2014 | 0.32274
1 Energy | 1A Fuel Combustion Activities | 1A2 Manufacturing Industries and Construction | 1A2 Manufacturing Industries and Construction | Coal | CH4 | 2015 | 0.31971
1 Energy | 1A Fuel Combustion Activities | 1A2 Manufacturing Industries and Construction | 1A2 Manufacturing Industries and Construction | Coal | CH4 | 2016 | 0.32267
1 Energy | 1A Fuel Combustion Activities | 1A2 Manufacturing Industries and Construction | 1A2 Manufacturing Industries and Construction | Coal | CH4 | 2017 | 0.32237
1 Energy | 1A Fuel Combustion Activities | 1A2 Manufacturing Industries and Construction | 1A2 Manufacturing Industries and Construction | Gas | CH4 | 2012 | 0.044518
1 Energy | 1A Fuel Combustion Activities | 1A2 Manufacturing Industries and Construction | 1A2 Manufacturing Industries and Construction | Gas | CH4 | 2013 | 0.062379
1 Energy | 1A Fuel Combustion Activities | 1A2 Manufacturing Industries and Construction | 1A2 Manufacturing Industries and Construction | Gas | CH4 | 2014 | 0.063798
1 Energy | 1A Fuel Combustion Activities | 1A2 Manufacturing Industries and Construction | 1A2 Manufacturing Industries and Construction | Gas | CH4 | 2015 | 0.065218
1 Energy | 1A Fuel Combustion Activities | 1A2 Manufacturing Industries and Construction | 1A2 Manufacturing Industries and Construction | Gas | CH4 | 2016 | 0.066637
1 Energy | 1A Fuel Combustion Activities | 1A2 Manufacturing Industries and Construction | 1A2 Manufacturing Industries and Construction | Gas | CH4 | 2017 | 0.068056
1 Energy | 1A Fuel Combustion Activities | 1A2 Manufacturing Industries and Construction | 1A2 Manufacturing Industries and Construction | Kerosene | N2O | 2012 | 0.00022955
1 Energy | 1A Fuel Combustion Activities | 1A2 Manufacturing Industries and Construction | 1A2 Manufacturing Industries and Construction | Kerosene | N2O | 2013 | 0.00023337
1 Energy | 1A Fuel Combustion Activities | 1A2 Manufacturing Industries and Construction | 1A2 Manufacturing Industries and Construction | Kerosene | N2O | 2014 | 0.00021918
1 Energy | 1A Fuel Combustion Activities | 1A2 Manufacturing Industries and Construction | 1A2 Manufacturing Industries and Construction | Kerosene | N2O | 2015 | 0.00020499
1 Energy | 1A Fuel Combustion Activities | 1A2 Manufacturing Industries and Construction | 1A2 Manufacturing Industries and Construction | Kerosene | N2O | 2016 | 0.0001908
1 Energy | 1A Fuel Combustion Activities | 1A2 Manufacturing Industries and Construction | 1A2 Manufacturing Industries and Construction | Kerosene | N2O | 2017 | 0.0001764
1 Energy | 1A Fuel Combustion Activities | 1A2 Manufacturing Industries and Construction | 1A2 Manufacturing Industries and Construction | Diesel | N2O | 2012 | 0.010298
1 Energy | 1A Fuel Combustion Activities | 1A2 Manufacturing Industries and Construction | 1A2 Manufacturing Industries and Construction | Diesel | N2O | 2013 | 0.010882
1 Energy | 1A Fuel Combustion Activities | 1A2 Manufacturing Industries and Construction | 1A2 Manufacturing Industries and Construction | Diesel | N2O | 2014 | 0.011295
1 Energy | 1A Fuel Combustion Activities | 1A2 Manufacturing Industries and Construction | 1A2 Manufacturing Industries and Construction | Diesel | N2O | 2015 | 0.011707
1 Energy | 1A Fuel Combustion Activities | 1A2 Manufacturing Industries and Construction | 1A2 Manufacturing Industries and Construction | Diesel | N2O | 2016 | 0.012119
1 Energy | 1A Fuel Combustion Activities | 1A2 Manufacturing Industries and Construction | 1A2 Manufacturing Industries and Construction | Diesel | N2O | 2017 | 0.012531
1 Energy | 1A Fuel Combustion Activities | 1A2 Manufacturing Industries and Construction | 1A2 Manufacturing Industries and Construction | Residual Fuel Oil (HFO) | N2O | 2012 | 0.00011909
1 Energy | 1A Fuel Combustion Activities | 1A2 Manufacturing Industries and Construction | 1A2 Manufacturing Industries and Construction | Residual Fuel Oil (HFO) | N2O | 2013 | 0.00011176
1 Energy | 1A Fuel Combustion Activities | 1A2 Manufacturing Industries and Construction | 1A2 Manufacturing Industries and Construction | Residual Fuel Oil (HFO) | N2O | 2014 | 0.0001118
1 Energy | 1A Fuel Combustion Activities | 1A2 Manufacturing Industries and Construction | 1A2 Manufacturing Industries and Construction | Residual Fuel Oil (HFO) | N2O | 2015 | 0.00011183
1 Energy | 1A Fuel Combustion Activities | 1A2 Manufacturing Industries and Construction | 1A2 Manufacturing Industries and Construction | Residual Fuel Oil (HFO) | N2O | 2016 | 0.0001116
1 Energy | 1A Fuel Combustion Activities | 1A2 Manufacturing Industries and Construction | 1A2 Manufacturing Industries and Construction | Residual Fuel Oil (HFO) | N2O | 2017 | 0.0001122
1 Energy | 1A Fuel Combustion Activities | 1A2 Manufacturing Industries and Construction | 1A2 Manufacturing Industries and Construction | LPG | N2O | 2012 | 1.2611e-05
1 Energy | 1A Fuel Combustion Activities | 1A2 Manufacturing Industries and Construction | 1A2 Manufacturing Industries and Construction | LPG | N2O | 2013 | 1.2428e-05
1 Energy | 1A Fuel Combustion Activities | 1A2 Manufacturing Industries and Construction | 1A2 Manufacturing Industries and Construction | LPG | N2O | 2014 | 1.256e-05
1 Energy | 1A Fuel Combustion Activities | 1A2 Manufacturing Industries and Construction | 1A2 Manufacturing Industries and Construction | LPG | N2O | 2015 | 1.2693e-05
1 Energy | 1A Fuel Combustion Activities | 1A2 Manufacturing Industries and Construction | 1A2 Manufacturing Industries and Construction | LPG | N2O | 2016 | 1.28e-05
1 Energy | 1A Fuel Combustion Activities | 1A2 Manufacturing Industries and Construction | 1A2 Manufacturing Industries and Construction | LPG | N2O | 2017 | 1.3e-05
1 Energy | 1A Fuel Combustion Activities | 1A2 Manufacturing Industries and Construction | 1A2 Manufacturing Industries and Construction | Bitumen | N2O | 2012 | 0.0058841
1 Energy | 1A Fuel Combustion Activities | 1A2 Manufacturing Industries and Construction | 1A2 Manufacturing Industries and Construction | Bitumen | N2O | 2013 | 0.005457
1 Energy | 1A Fuel Combustion Activities | 1A2 Manufacturing Industries and Construction | 1A2 Manufacturing Industries and Construction | Bitumen | N2O | 2014 | 0.0056305
1 Energy | 1A Fuel Combustion Activities | 1A2 Manufacturing Industries and Construction | 1A2 Manufacturing Industries and Construction | Bitumen | N2O | 2015 | 0.0058041
1 Energy | 1A Fuel Combustion Activities | 1A2 Manufacturing Industries and Construction | 1A2 Manufacturing Industries and Construction | Bitumen | N2O | 2016 | 0.0059778
1 Energy | 1A Fuel Combustion Activities | 1A2 Manufacturing Industries and Construction | 1A2 Manufacturing Industries and Construction | Bitumen | N2O | 2017 | 0.0061512
1 Energy | 1A Fuel Combustion Activities | 1A2 Manufacturing Industries and Construction | 1A2 Manufacturing Industries and Construction | Coal | N2O | 2012 | 0.38139
1 Energy | 1A Fuel Combustion Activities | 1A2 Manufacturing Industries and Construction | 1A2 Manufacturing Industries and Construction | Coal | N2O | 2013 | 0.50847
1 Energy | 1A Fuel Combustion Activities | 1A2 Manufacturing Industries and Construction | 1A2 Manufacturing Industries and Construction | Coal | N2O | 2014 | 0.48411
1 Energy | 1A Fuel Combustion Activities | 1A2 Manufacturing Industries and Construction | 1A2 Manufacturing Industries and Construction | Coal | N2O | 2015 | 0.47956
1 Energy | 1A Fuel Combustion Activities | 1A2 Manufacturing Industries and Construction | 1A2 Manufacturing Industries and Construction | Coal | N2O | 2016 | 0.48401
1 Energy | 1A Fuel Combustion Activities | 1A2 Manufacturing Industries and Construction | 1A2 Manufacturing Industries and Construction | Coal | N2O | 2017 | 0.48355
1 Energy | 1A Fuel Combustion Activities | 1A2 Manufacturing Industries and Construction | 1A2 Manufacturing Industries and Construction | Gas | N2O | 2012 | 0.0044518
1 Energy | 1A Fuel Combustion Activities | 1A2 Manufacturing Industries and Construction | 1A2 Manufacturing Industries and Construction | Gas | N2O | 2013 | 0.0062379
1 Energy | 1A Fuel Combustion Activities | 1A2 Manufacturing Industries and Construction | 1A2 Manufacturing Industries and Construction | Gas | N2O | 2014 | 0.0063799
1 Energy | 1A Fuel Combustion Activities | 1A2 Manufacturing Industries and Construction | 1A2 Manufacturing Industries and Construction | Gas | N2O | 2015 | 0.0065218
1 Energy | 1A Fuel Combustion Activities | 1A2 Manufacturing Industries and Construction | 1A2 Manufacturing Industries and Construction | Gas | N2O | 2016 | 0.0066637
1 Energy | 1A Fuel Combustion Activities | 1A2 Manufacturing Industries and Construction | 1A2 Manufacturing Industries and Construction | Gas | N2O | 2017 | 0.0068056
1 Energy | 1A Fuel Combustion Activities | 1A3 Transport | 1A3a Transport - Aviation | Kerosene | FlowIn | 2012 | 33755.3605
1 Energy | 1A Fuel Combustion Activities | 1A3 Transport | 1A3a Transport - Aviation | Kerosene | FlowIn | 2013 | 32851.64
1 Energy | 1A Fuel Combustion Activities | 1A3 Transport | 1A3a Transport - Aviation | Kerosene | FlowIn | 2014 | 32478.9
1 Energy | 1A Fuel Combustion Activities | 1A3 Transport | 1A3a Transport - Aviation | Kerosene | FlowIn | 2015 | 32106.16
1 Energy | 1A Fuel Combustion Activities | 1A3 Transport | 1A3a Transport - Aviation | Kerosene | FlowIn | 2016 | 31733
1 Energy | 1A Fuel Combustion Activities | 1A3 Transport | 1A3a Transport - Aviation | Kerosene | FlowIn | 2017 | 31361
1 Energy | 1A Fuel Combustion Activities | 1A3 Transport | 1A3a Transport - Aviation | Aviation gasoline | FlowIn | 2012 | 1080
1 Energy | 1A Fuel Combustion Activities | 1A3 Transport | 1A3a Transport - Aviation | Aviation gasoline | FlowIn | 2013 | 816.6716
1 Energy | 1A Fuel Combustion Activities | 1A3 Transport | 1A3a Transport - Aviation | Aviation gasoline | FlowIn | 2014 | 817.996
1 Energy | 1A Fuel Combustion Activities | 1A3 Transport | 1A3a Transport - Aviation | Aviation gasoline | FlowIn | 2015 | 819.3204
1 Energy | 1A Fuel Combustion Activities | 1A3 Transport | 1A3a Transport - Aviation | Aviation gasoline | FlowIn | 2016 | 821
1 Energy | 1A Fuel Combustion Activities | 1A3 Transport | 1A3a Transport - Aviation | Aviation gasoline | FlowIn | 2017 | 822
1 Energy | 1A Fuel Combustion Activities | 1A3 Transport | 1A3a Transport - Aviation | Kerosene | FlowIn | 2012 | 47432.7395
1 Energy | 1A Fuel Combustion Activities | 1A3 Transport | 1A3a Transport - Aviation | Kerosene | FlowIn | 2013 | 54815
1 Energy | 1A Fuel Combustion Activities | 1A3 Transport | 1A3a Transport - Aviation | Kerosene | FlowIn | 2014 | 56783
1 Energy | 1A Fuel Combustion Activities | 1A3 Transport | 1A3a Transport - Aviation | Kerosene | FlowIn | 2015 | 58751
1 Energy | 1A Fuel Combustion Activities | 1A3 Transport | 1A3a Transport - Aviation | Kerosene | FlowIn | 2016 | 60719
1 Energy | 1A Fuel Combustion Activities | 1A3 Transport | 1A3a Transport - Aviation | Kerosene | FlowIn | 2017 | 62687
1 Energy | 1A Fuel Combustion Activities | 1A3 Transport | 1A3b Transport - Road | Motor gasoline | FlowIn | 2012 | 487600
1 Energy | 1A Fuel Combustion Activities | 1A3 Transport | 1A3b Transport - Road | Motor gasoline | FlowIn | 2013 | 501400
1 Energy | 1A Fuel Combustion Activities | 1A3 Transport | 1A3b Transport - Road | Motor gasoline | FlowIn | 2014 | 510550
1 Energy | 1A Fuel Combustion Activities | 1A3 Transport | 1A3b Transport - Road | Motor gasoline | FlowIn | 2015 | 514670
1 Energy | 1A Fuel Combustion Activities | 1A3 Transport | 1A3b Transport - Road | Motor gasoline | FlowIn | 2016 | 513750
1 Energy | 1A Fuel Combustion Activities | 1A3 Transport | 1A3b Transport - Road | Motor gasoline | FlowIn | 2017 | 519840
1 Energy | 1A Fuel Combustion Activities | 1A3 Transport | 1A3b Transport - Road | Kerosene | FlowIn | 2012 | 173.0305
1 Energy | 1A Fuel Combustion Activities | 1A3 Transport | 1A3b Transport - Road | Kerosene | FlowIn | 2013 | 173.216
1 Energy | 1A Fuel Combustion Activities | 1A3 Transport | 1A3b Transport - Road | Kerosene | FlowIn | 2014 | 162.265
1 Energy | 1A Fuel Combustion Activities | 1A3 Transport | 1A3b Transport - Road | Kerosene | FlowIn | 2015 | 151.314
1 Energy | 1A Fuel Combustion Activities | 1A3 Transport | 1A3b Transport - Road | Kerosene | FlowIn | 2016 | 140
1 Energy | 1A Fuel Combustion Activities | 1A3 Transport | 1A3b Transport - Road | Kerosene | FlowIn | 2017 | 129
1 Energy | 1A Fuel Combustion Activities | 1A3 Transport | 1A3b Transport - Road | Diesel | FlowIn | 2012 | 387749.3501
1 Energy | 1A Fuel Combustion Activities | 1A3 Transport | 1A3b Transport - Road | Diesel | FlowIn | 2013 | 408470.3674
1 Energy | 1A Fuel Combustion Activities | 1A3 Transport | 1A3b Transport - Road | Diesel | FlowIn | 2014 | 424971.644
1 Energy | 1A Fuel Combustion Activities | 1A3 Transport | 1A3b Transport - Road | Diesel | FlowIn | 2015 | 436719.5013
1 Energy | 1A Fuel Combustion Activities | 1A3 Transport | 1A3b Transport - Road | Diesel | FlowIn | 2016 | 442116.6212
1 Energy | 1A Fuel Combustion Activities | 1A3 Transport | 1A3b Transport - Road | Diesel | FlowIn | 2017 | 455789.7409
1 Energy | 1A Fuel Combustion Activities | 1A3 Transport | 1A3b Transport - Road | Gas | FlowIn | 2012 | 180
1 Energy | 1A Fuel Combustion Activities | 1A3 Transport | 1A3b Transport - Road | Gas | FlowIn | 2013 | 340
1 Energy | 1A Fuel Combustion Activities | 1A3 Transport | 1A3b Transport - Road | Gas | FlowIn | 2014 | 550
1 Energy | 1A Fuel Combustion Activities | 1A3 Transport | 1A3b Transport - Road | Gas | FlowIn | 2015 | 760
1 Energy | 1A Fuel Combustion Activities | 1A3 Transport | 1A3b Transport - Road | Gas | FlowIn | 2016 | 950
1 Energy | 1A Fuel Combustion Activities | 1A3 Transport | 1A3b Transport - Road | Gas | FlowIn | 2017 | 1260
1 Energy | 1A Fuel Combustion Activities | 1A3 Transport | 1A3b Transport - Road | Residual Fuel Oil (HFO) | FlowIn | 2012 | 116.0174
1 Energy | 1A Fuel Combustion Activities | 1A3 Transport | 1A3b Transport - Road | Residual Fuel Oil (HFO) | FlowIn | 2013 | 108.842
1 Energy | 1A Fuel Combustion Activities | 1A3 Transport | 1A3b Transport - Road | Residual Fuel Oil (HFO) | FlowIn | 2014 | 108.87
1 Energy | 1A Fuel Combustion Activities | 1A3 Transport | 1A3b Transport - Road | Residual Fuel Oil (HFO) | FlowIn | 2015 | 108.898
1 Energy | 1A Fuel Combustion Activities | 1A3 Transport | 1A3b Transport - Road | Residual Fuel Oil (HFO) | FlowIn | 2016 | 109
1 Energy | 1A Fuel Combustion Activities | 1A3 Transport | 1A3b Transport - Road | Residual Fuel Oil (HFO) | FlowIn | 2017 | 109
1 Energy | 1A Fuel Combustion Activities | 1A3 Transport | 1A3b Transport - Road | LPG | FlowIn | 2012 | 0
1 Energy | 1A Fuel Combustion Activities | 1A3 Transport | 1A3b Transport - Road | LPG | FlowIn | 2013 | 0
1 Energy | 1A Fuel Combustion Activities | 1A3 Transport | 1A3b Transport - Road | LPG | FlowIn | 2014 | 0
1 Energy | 1A Fuel Combustion Activities | 1A3 Transport | 1A3b Transport - Road | LPG | FlowIn | 2015 | 0
1 Energy | 1A Fuel Combustion Activities | 1A3 Transport | 1A3b Transport - Road | LPG | FlowIn | 2016 | 0
1 Energy | 1A Fuel Combustion Activities | 1A3 Transport | 1A3b Transport - Road | LPG | FlowIn | 2017 | 0
1 Energy | 1A Fuel Combustion Activities | 1A3 Transport | 1A3c Transport - Railways | Diesel | FlowIn | 2012 | 5876
1 Energy | 1A Fuel Combustion Activities | 1A3 Transport | 1A3c Transport - Railways | Diesel | FlowIn | 2013 | 5777.34
1 Energy | 1A Fuel Combustion Activities | 1A3 Transport | 1A3c Transport - Railways | Diesel | FlowIn | 2014 | 6914.87
1 Energy | 1A Fuel Combustion Activities | 1A3 Transport | 1A3c Transport - Railways | Diesel | FlowIn | 2015 | 6648.79
1 Energy | 1A Fuel Combustion Activities | 1A3 Transport | 1A3c Transport - Railways | Diesel | FlowIn | 2016 | 5401
1 Energy | 1A Fuel Combustion Activities | 1A3 Transport | 1A3c Transport - Railways | Diesel | FlowIn | 2017 | 5275
1 Energy | 1A Fuel Combustion Activities | 1A3 Transport | 1A3c Transport - Railways | Residual Fuel Oil (HFO) | FlowIn | 2012 | 276
1 Energy | 1A Fuel Combustion Activities | 1A3 Transport | 1A3c Transport - Railways | Residual Fuel Oil (HFO) | FlowIn | 2013 | 691.0875
1 Energy | 1A Fuel Combustion Activities | 1A3 Transport | 1A3c Transport - Railways | Residual Fuel Oil (HFO) | FlowIn | 2014 | 649.5538
1 Energy | 1A Fuel Combustion Activities | 1A3 Transport | 1A3c Transport - Railways | Residual Fuel Oil (HFO) | FlowIn | 2015 | 610.7016
1 Energy | 1A Fuel Combustion Activities | 1A3 Transport | 1A3c Transport - Railways | Residual Fuel Oil (HFO) | FlowIn | 2016 | 574
1 Energy | 1A Fuel Combustion Activities | 1A3 Transport | 1A3c Transport - Railways | Residual Fuel Oil (HFO) | FlowIn | 2017 | 540
1 Energy | 1A Fuel Combustion Activities | 1A3 Transport | 1A3d Transport - Water borne navigation | Residual Fuel Oil (HFO) | FlowIn | 2012 | 100262
1 Energy | 1A Fuel Combustion Activities | 1A3 Transport | 1A3d Transport - Water borne navigation | Residual Fuel Oil (HFO) | FlowIn | 2013 | 100263
1 Energy | 1A Fuel Combustion Activities | 1A3 Transport | 1A3d Transport - Water borne navigation | Residual Fuel Oil (HFO) | FlowIn | 2014 | 100264
1 Energy | 1A Fuel Combustion Activities | 1A3 Transport | 1A3d Transport - Water borne navigation | Residual Fuel Oil (HFO) | FlowIn | 2015 | 100265
1 Energy | 1A Fuel Combustion Activities | 1A3 Transport | 1A3d Transport - Water borne navigation | Residual Fuel Oil (HFO) | FlowIn | 2016 | 100266
1 Energy | 1A Fuel Combustion Activities | 1A3 Transport | 1A3d Transport - Water borne navigation | Residual Fuel Oil (HFO) | FlowIn | 2017 | 100267
1 Energy | 1A Fuel Combustion Activities | 1A3 Transport | 1A3d Transport - Water borne navigation | Diesel | FlowIn | 2012 | 19929.0993
1 Energy | 1A Fuel Combustion Activities | 1A3 Transport | 1A3d Transport - Water borne navigation | Diesel | FlowIn | 2013 | 18605.5
1 Energy | 1A Fuel Combustion Activities | 1A3 Transport | 1A3d Transport - Water borne navigation | Diesel | FlowIn | 2014 | 18985.75
1 Energy | 1A Fuel Combustion Activities | 1A3 Transport | 1A3d Transport - Water borne navigation | Diesel | FlowIn | 2015 | 19366
1 Energy | 1A Fuel Combustion Activities | 1A3 Transport | 1A3d Transport - Water borne navigation | Diesel | FlowIn | 2016 | 19746.25
1 Energy | 1A Fuel Combustion Activities | 1A3 Transport | 1A3d Transport - Water borne navigation | Diesel | FlowIn | 2017 | 20126.5
1 Energy | 1A Fuel Combustion Activities | 1A3 Transport | 1A3d Transport - Water borne navigation | Residual Fuel Oil (HFO) | FlowIn | 2012 | 20762
1 Energy | 1A Fuel Combustion Activities | 1A3 Transport | 1A3d Transport - Water borne navigation | Residual Fuel Oil (HFO) | FlowIn | 2013 | 19253.4
1 Energy | 1A Fuel Combustion Activities | 1A3 Transport | 1A3d Transport - Water borne navigation | Residual Fuel Oil (HFO) | FlowIn | 2014 | 19628.5
1 Energy | 1A Fuel Combustion Activities | 1A3 Transport | 1A3d Transport - Water borne navigation | Residual Fuel Oil (HFO) | FlowIn | 2015 | 20003.6
1 Energy | 1A Fuel Combustion Activities | 1A3 Transport | 1A3d Transport - Water borne navigation | Residual Fuel Oil (HFO) | FlowIn | 2016 | 20378.7
1 Energy | 1A Fuel Combustion Activities | 1A3 Transport | 1A3d Transport - Water borne navigation | Residual Fuel Oil (HFO) | FlowIn | 2017 | 20753.8
1 Energy | 1A Fuel Combustion Activities | 0 | 0 | Kerosene | CO2 | 2012 | 2413.5083
1 Energy | 1A Fuel Combustion Activities | 0 | 0 | Kerosene | CO2 | 2013 | 2348.8923
1 Energy | 1A Fuel Combustion Activities | 0 | 0 | Kerosene | CO2 | 2014 | 2322.2413
1 Energy | 1A Fuel Combustion Activities | 0 | 0 | Kerosene | CO2 | 2015 | 2295.5904
1 Energy | 1A Fuel Combustion Activities | 0 | 0 | Kerosene | CO2 | 2016 | 2268.9095
1 Energy | 1A Fuel Combustion Activities | 0 | 0 | Kerosene | CO2 | 2017 | 2242.3115
1 Energy | 1A Fuel Combustion Activities | 1A3 Transport | 1A3a Transport - Aviation | Residual Fuel Oil (HFO) | CO2 | 2012 | 75.6
1 Energy | 1A Fuel Combustion Activities | 1A3 Transport | 1A3a Transport - Aviation | Residual Fuel Oil (HFO) | CO2 | 2013 | 57.167
1 Energy | 1A Fuel Combustion Activities | 1A3 Transport | 1A3a Transport - Aviation | Residual Fuel Oil (HFO) | CO2 | 2014 | 57.2597
1 Energy | 1A Fuel Combustion Activities | 1A3 Transport | 1A3a Transport - Aviation | Residual Fuel Oil (HFO) | CO2 | 2015 | 57.3524
1 Energy | 1A Fuel Combustion Activities | 1A3 Transport | 1A3a Transport - Aviation | Residual Fuel Oil (HFO) | CO2 | 2016 | 57.47
1 Energy | 1A Fuel Combustion Activities | 1A3 Transport | 1A3a Transport - Aviation | Residual Fuel Oil (HFO) | CO2 | 2017 | 57.54
1 Energy | 1A Fuel Combustion Activities | 1A3 Transport | 1A3a Transport - Aviation | Kerosene | CO2 | 2012 | 3391.4409
1 Energy | 1A Fuel Combustion Activities | 1A3 Transport | 1A3a Transport - Aviation | Kerosene | CO2 | 2013 | 3919.2725
1 Energy | 1A Fuel Combustion Activities | 1A3 Transport | 1A3a Transport - Aviation | Kerosene | CO2 | 2014 | 4059.9845
1 Energy | 1A Fuel Combustion Activities | 1A3 Transport | 1A3a Transport - Aviation | Kerosene | CO2 | 2015 | 4200.6965
1 Energy | 1A Fuel Combustion Activities | 1A3 Transport | 1A3a Transport - Aviation | Kerosene | CO2 | 2016 | 4341.4085
1 Energy | 1A Fuel Combustion Activities | 1A3 Transport | 1A3a Transport - Aviation | Kerosene | CO2 | 2017 | 4482.1205
1 Energy | 1A Fuel Combustion Activities | 1A3 Transport | 1A3b Transport - Road | Motor gasoline | CO2 | 2012 | 33790.68
1 Energy | 1A Fuel Combustion Activities | 1A3 Transport | 1A3b Transport - Road | Motor gasoline | CO2 | 2013 | 34747.02
1 Energy | 1A Fuel Combustion Activities | 1A3 Transport | 1A3b Transport - Road | Motor gasoline | CO2 | 2014 | 35381.115
1 Energy | 1A Fuel Combustion Activities | 1A3 Transport | 1A3b Transport - Road | Motor gasoline | CO2 | 2015 | 35666.631
1 Energy | 1A Fuel Combustion Activities | 1A3 Transport | 1A3b Transport - Road | Motor gasoline | CO2 | 2016 | 35602.875
1 Energy | 1A Fuel Combustion Activities | 1A3 Transport | 1A3b Transport - Road | Motor gasoline | CO2 | 2017 | 36024.912
1 Energy | 1A Fuel Combustion Activities | 1A3 Transport | 1A3b Transport - Road | Kerosene | CO2 | 2012 | 12.4409
1 Energy | 1A Fuel Combustion Activities | 1A3 Transport | 1A3b Transport - Road | Kerosene | CO2 | 2013 | 12.4542
1 Energy | 1A Fuel Combustion Activities | 1A3 Transport | 1A3b Transport - Road | Kerosene | CO2 | 2014 | 11.6669
1 Energy | 1A Fuel Combustion Activities | 1A3 Transport | 1A3b Transport - Road | Kerosene | CO2 | 2015 | 10.8795
1 Energy | 1A Fuel Combustion Activities | 1A3 Transport | 1A3b Transport - Road | Kerosene | CO2 | 2016 | 10.066
1 Energy | 1A Fuel Combustion Activities | 1A3 Transport | 1A3b Transport - Road | Kerosene | CO2 | 2017 | 9.2751
1 Energy | 1A Fuel Combustion Activities | 1A3 Transport | 1A3b Transport - Road | Diesel | CO2 | 2012 | 28732.2268
1 Energy | 1A Fuel Combustion Activities | 1A3 Transport | 1A3b Transport - Road | Diesel | CO2 | 2013 | 30267.6542
1 Energy | 1A Fuel Combustion Activities | 1A3 Transport | 1A3b Transport - Road | Diesel | CO2 | 2014 | 31490.3988
1 Energy | 1A Fuel Combustion Activities | 1A3 Transport | 1A3b Transport - Road | Diesel | CO2 | 2015 | 32360.915
1 Energy | 1A Fuel Combustion Activities | 1A3 Transport | 1A3b Transport - Road | Diesel | CO2 | 2016 | 32760.8416
1 Energy | 1A Fuel Combustion Activities | 1A3 Transport | 1A3b Transport - Road | Diesel | CO2 | 2017 | 33774.0198
1 Energy | 1A Fuel Combustion Activities | 1A3 Transport | 1A3b Transport - Road | Gas | CO2 | 2012 | 10.098
1 Energy | 1A Fuel Combustion Activities | 1A3 Transport | 1A3b Transport - Road | Gas | CO2 | 2013 | 19.074
1 Energy | 1A Fuel Combustion Activities | 1A3 Transport | 1A3b Transport - Road | Gas | CO2 | 2014 | 30.855
1 Energy | 1A Fuel Combustion Activities | 1A3 Transport | 1A3b Transport - Road | Gas | CO2 | 2015 | 42.636
1 Energy | 1A Fuel Combustion Activities | 1A3 Transport | 1A3b Transport - Road | Gas | CO2 | 2016 | 53.295
1 Energy | 1A Fuel Combustion Activities | 1A3 Transport | 1A3b Transport - Road | Gas | CO2 | 2017 | 70.686
1 Energy | 1A Fuel Combustion Activities | 1A3 Transport | 1A3b Transport - Road | Residual Fuel Oil (HFO) | CO2 | 2012 | 8.9797
1 Energy | 1A Fuel Combustion Activities | 1A3 Transport | 1A3b Transport - Road | Residual Fuel Oil (HFO) | CO2 | 2013 | 8.4244
1 Energy | 1A Fuel Combustion Activities | 1A3 Transport | 1A3b Transport - Road | Residual Fuel Oil (HFO) | CO2 | 2014 | 8.4265
1 Energy | 1A Fuel Combustion Activities | 1A3 Transport | 1A3b Transport - Road | Residual Fuel Oil (HFO) | CO2 | 2015 | 8.4287
1 Energy | 1A Fuel Combustion Activities | 1A3 Transport | 1A3b Transport - Road | Residual Fuel Oil (HFO) | CO2 | 2016 | 8.4366
1 Energy | 1A Fuel Combustion Activities | 1A3 Transport | 1A3b Transport - Road | Residual Fuel Oil (HFO) | CO2 | 2017 | 8.4366
1 Energy | 1A Fuel Combustion Activities | 1A3 Transport | 1A3b Transport - Road | LPG | CO2 | 2012 | 0
1 Energy | 1A Fuel Combustion Activities | 1A3 Transport | 1A3b Transport - Road | LPG | CO2 | 2013 | 0
1 Energy | 1A Fuel Combustion Activities | 1A3 Transport | 1A3b Transport - Road | LPG | CO2 | 2014 | 0
1 Energy | 1A Fuel Combustion Activities | 1A3 Transport | 1A3b Transport - Road | LPG | CO2 | 2015 | 0
1 Energy | 1A Fuel Combustion Activities | 1A3 Transport | 1A3b Transport - Road | LPG | CO2 | 2016 | 0
1 Energy | 1A Fuel Combustion Activities | 1A3 Transport | 1A3b Transport - Road | LPG | CO2 | 2017 | 0
1 Energy | 1A Fuel Combustion Activities | 1A3 Transport | 1A3c Transport - Railways | Diesel | CO2 | 2012 | 435.4116
1 Energy | 1A Fuel Combustion Activities | 1A3 Transport | 1A3c Transport - Railways | Diesel | CO2 | 2013 | 428.1009
1 Energy | 1A Fuel Combustion Activities | 1A3 Transport | 1A3c Transport - Railways | Diesel | CO2 | 2014 | 512.3919
1 Energy | 1A Fuel Combustion Activities | 1A3 Transport | 1A3c Transport - Railways | Diesel | CO2 | 2015 | 492.6753
1 Energy | 1A Fuel Combustion Activities | 1A3 Transport | 1A3c Transport - Railways | Diesel | CO2 | 2016 | 400.2141
1 Energy | 1A Fuel Combustion Activities | 1A3 Transport | 1A3c Transport - Railways | Diesel | CO2 | 2017 | 390.8775
1 Energy | 1A Fuel Combustion Activities | 1A3 Transport | 1A3c Transport - Railways | Residual Fuel Oil (HFO) | CO2 | 2012 | 26.5236
1 Energy | 1A Fuel Combustion Activities | 1A3 Transport | 1A3c Transport - Railways | Residual Fuel Oil (HFO) | CO2 | 2013 | 66.4135
1 Energy | 1A Fuel Combustion Activities | 1A3 Transport | 1A3c Transport - Railways | Residual Fuel Oil (HFO) | CO2 | 2014 | 62.4221
1 Energy | 1A Fuel Combustion Activities | 1A3 Transport | 1A3c Transport - Railways | Residual Fuel Oil (HFO) | CO2 | 2015 | 58.6884
1 Energy | 1A Fuel Combustion Activities | 1A3 Transport | 1A3c Transport - Railways | Residual Fuel Oil (HFO) | CO2 | 2016 | 55.1614
1 Energy | 1A Fuel Combustion Activities | 1A3 Transport | 1A3c Transport - Railways | Residual Fuel Oil (HFO) | CO2 | 2017 | 51.894
1 Energy | 1A Fuel Combustion Activities | 0 | 0 | Residual Fuel Oil (HFO) | CO2 | 2012 | 7760.2788
1 Energy | 1A Fuel Combustion Activities | 0 | 0 | Residual Fuel Oil (HFO) | CO2 | 2013 | 7760.3562
1 Energy | 1A Fuel Combustion Activities | 0 | 0 | Residual Fuel Oil (HFO) | CO2 | 2014 | 7760.4336
1 Energy | 1A Fuel Combustion Activities | 0 | 0 | Residual Fuel Oil (HFO) | CO2 | 2015 | 7760.511
1 Energy | 1A Fuel Combustion Activities | 0 | 0 | Residual Fuel Oil (HFO) | CO2 | 2016 | 7760.5884
1 Energy | 1A Fuel Combustion Activities | 0 | 0 | Residual Fuel Oil (HFO) | CO2 | 2017 | 7760.6658
1 Energy | 1A Fuel Combustion Activities | 0 | 0 | Diesel | CO2 | 2012 | 1476.7463
1 Energy | 1A Fuel Combustion Activities | 0 | 0 | Diesel | CO2 | 2013 | 1378.6675
1 Energy | 1A Fuel Combustion Activities | 0 | 0 | Diesel | CO2 | 2014 | 1406.8441
1 Energy | 1A Fuel Combustion Activities | 0 | 0 | Diesel | CO2 | 2015 | 1435.0206
1 Energy | 1A Fuel Combustion Activities | 0 | 0 | Diesel | CO2 | 2016 | 1463.1971
1 Energy | 1A Fuel Combustion Activities | 0 | 0 | Diesel | CO2 | 2017 | 1491.3736
1 Energy | 1A Fuel Combustion Activities | 1A3 Transport | 1A3d Transport - Water borne navigation | Residual Fuel Oil (HFO) | CO2 | 2012 | 1606.9788
1 Energy | 1A Fuel Combustion Activities | 1A3 Transport | 1A3d Transport - Water borne navigation | Residual Fuel Oil (HFO) | CO2 | 2013 | 1490.2132
1 Energy | 1A Fuel Combustion Activities | 1A3 Transport | 1A3d Transport - Water borne navigation | Residual Fuel Oil (HFO) | CO2 | 2014 | 1519.2459
1 Energy | 1A Fuel Combustion Activities | 1A3 Transport | 1A3d Transport - Water borne navigation | Residual Fuel Oil (HFO) | CO2 | 2015 | 1548.2786
1 Energy | 1A Fuel Combustion Activities | 1A3 Transport | 1A3d Transport - Water borne navigation | Residual Fuel Oil (HFO) | CO2 | 2016 | 1577.3114
1 Energy | 1A Fuel Combustion Activities | 1A3 Transport | 1A3d Transport - Water borne navigation | Residual Fuel Oil (HFO) | CO2 | 2017 | 1606.3441
1 Energy | 1A Fuel Combustion Activities | 0 | 0 | Kerosene | CH4 | 2012 | 0.10127
1 Energy | 1A Fuel Combustion Activities | 0 | 0 | Kerosene | CH4 | 2013 | 0.098555
1 Energy | 1A Fuel Combustion Activities | 0 | 0 | Kerosene | CH4 | 2014 | 0.097437
1 Energy | 1A Fuel Combustion Activities | 0 | 0 | Kerosene | CH4 | 2015 | 0.096318
1 Energy | 1A Fuel Combustion Activities | 0 | 0 | Kerosene | CH4 | 2016 | 0.095199
1 Energy | 1A Fuel Combustion Activities | 0 | 0 | Kerosene | CH4 | 2017 | 0.094083
1 Energy | 1A Fuel Combustion Activities | 1A3 Transport | 1A3a Transport - Aviation | Residual Fuel Oil (HFO) | CH4 | 2012 | 0.00324
1 Energy | 1A Fuel Combustion Activities | 1A3 Transport | 1A3a Transport - Aviation | Residual Fuel Oil (HFO) | CH4 | 2013 | 0.00245
1 Energy | 1A Fuel Combustion Activities | 1A3 Transport | 1A3a Transport - Aviation | Residual Fuel Oil (HFO) | CH4 | 2014 | 0.002454
1 Energy | 1A Fuel Combustion Activities | 1A3 Transport | 1A3a Transport - Aviation | Residual Fuel Oil (HFO) | CH4 | 2015 | 0.002458
1 Energy | 1A Fuel Combustion Activities | 1A3 Transport | 1A3a Transport - Aviation | Residual Fuel Oil (HFO) | CH4 | 2016 | 0.002463
1 Energy | 1A Fuel Combustion Activities | 1A3 Transport | 1A3a Transport - Aviation | Residual Fuel Oil (HFO) | CH4 | 2017 | 0.002466
1 Energy | 1A Fuel Combustion Activities | 1A3 Transport | 1A3a Transport - Aviation | Coal | CH4 | 2012 | 0.1423
1 Energy | 1A Fuel Combustion Activities | 1A3 Transport | 1A3a Transport - Aviation | Coal | CH4 | 2013 | 0.16445
1 Energy | 1A Fuel Combustion Activities | 1A3 Transport | 1A3a Transport - Aviation | Coal | CH4 | 2014 | 0.17035
1 Energy | 1A Fuel Combustion Activities | 1A3 Transport | 1A3a Transport - Aviation | Coal | CH4 | 2015 | 0.17625
1 Energy | 1A Fuel Combustion Activities | 1A3 Transport | 1A3a Transport - Aviation | Coal | CH4 | 2016 | 0.18216
1 Energy | 1A Fuel Combustion Activities | 1A3 Transport | 1A3a Transport - Aviation | Coal | CH4 | 2017 | 0.18806
1 Energy | 1A Fuel Combustion Activities | 1A3 Transport | 1A3b Transport - Road | Motor gasoline | CH4 | 2012 | 16.0908
1 Energy | 1A Fuel Combustion Activities | 1A3 Transport | 1A3b Transport - Road | Motor gasoline | CH4 | 2013 | 16.5462
1 Energy | 1A Fuel Combustion Activities | 1A3 Transport | 1A3b Transport - Road | Motor gasoline | CH4 | 2014 | 16.8482
1 Energy | 1A Fuel Combustion Activities | 1A3 Transport | 1A3b Transport - Road | Motor gasoline | CH4 | 2015 | 16.9841
1 Energy | 1A Fuel Combustion Activities | 1A3 Transport | 1A3b Transport - Road | Motor gasoline | CH4 | 2016 | 16.9537
1 Energy | 1A Fuel Combustion Activities | 1A3 Transport | 1A3b Transport - Road | Motor gasoline | CH4 | 2017 | 17.1547
1 Energy | 1A Fuel Combustion Activities | 1A3 Transport | 1A3b Transport - Road | Kerosene | CH4 | 2012 | 0.00051909
1 Energy | 1A Fuel Combustion Activities | 1A3 Transport | 1A3b Transport - Road | Kerosene | CH4 | 2013 | 0.00051965
1 Energy | 1A Fuel Combustion Activities | 1A3 Transport | 1A3b Transport - Road | Kerosene | CH4 | 2014 | 0.00048679
1 Energy | 1A Fuel Combustion Activities | 1A3 Transport | 1A3b Transport - Road | Kerosene | CH4 | 2015 | 0.00045394
1 Energy | 1A Fuel Combustion Activities | 1A3 Transport | 1A3b Transport - Road | Kerosene | CH4 | 2016 | 0.00042
1 Energy | 1A Fuel Combustion Activities | 1A3 Transport | 1A3b Transport - Road | Kerosene | CH4 | 2017 | 0.000387
1 Energy | 1A Fuel Combustion Activities | 1A3 Transport | 1A3b Transport - Road | Diesel | CH4 | 2012 | 1.5122
1 Energy | 1A Fuel Combustion Activities | 1A3 Transport | 1A3b Transport - Road | Diesel | CH4 | 2013 | 1.593
1 Energy | 1A Fuel Combustion Activities | 1A3 Transport | 1A3b Transport - Road | Diesel | CH4 | 2014 | 1.6574
1 Energy | 1A Fuel Combustion Activities | 1A3 Transport | 1A3b Transport - Road | Diesel | CH4 | 2015 | 1.7032
1 Energy | 1A Fuel Combustion Activities | 1A3 Transport | 1A3b Transport - Road | Diesel | CH4 | 2016 | 1.7243
1 Energy | 1A Fuel Combustion Activities | 1A3 Transport | 1A3b Transport - Road | Diesel | CH4 | 2017 | 1.7776
1 Energy | 1A Fuel Combustion Activities | 1A3 Transport | 1A3b Transport - Road | Gas | CH4 | 2012 | 0.00018
1 Energy | 1A Fuel Combustion Activities | 1A3 Transport | 1A3b Transport - Road | Gas | CH4 | 2013 | 0.00034
1 Energy | 1A Fuel Combustion Activities | 1A3 Transport | 1A3b Transport - Road | Gas | CH4 | 2014 | 0.00055
1 Energy | 1A Fuel Combustion Activities | 1A3 Transport | 1A3b Transport - Road | Gas | CH4 | 2015 | 0.00076
1 Energy | 1A Fuel Combustion Activities | 1A3 Transport | 1A3b Transport - Road | Gas | CH4 | 2016 | 0.00095
1 Energy | 1A Fuel Combustion Activities | 1A3 Transport | 1A3b Transport - Road | Gas | CH4 | 2017 | 0.00126
1 Energy | 1A Fuel Combustion Activities | 1A3 Transport | 1A3b Transport - Road | Residual Fuel Oil (HFO) | CH4 | 2012 | 0.00034805
1 Energy | 1A Fuel Combustion Activities | 1A3 Transport | 1A3b Transport - Road | Residual Fuel Oil (HFO) | CH4 | 2013 | 0.00032653
1 Energy | 1A Fuel Combustion Activities | 1A3 Transport | 1A3b Transport - Road | Residual Fuel Oil (HFO) | CH4 | 2014 | 0.00032661
1 Energy | 1A Fuel Combustion Activities | 1A3 Transport | 1A3b Transport - Road | Residual Fuel Oil (HFO) | CH4 | 2015 | 0.00032669
1 Energy | 1A Fuel Combustion Activities | 1A3 Transport | 1A3b Transport - Road | Residual Fuel Oil (HFO) | CH4 | 2016 | 0.000327
1 Energy | 1A Fuel Combustion Activities | 1A3 Transport | 1A3b Transport - Road | Residual Fuel Oil (HFO) | CH4 | 2017 | 0.000327
1 Energy | 1A Fuel Combustion Activities | 1A3 Transport | 1A3b Transport - Road | LPG | CH4 | 2012 | 0
1 Energy | 1A Fuel Combustion Activities | 1A3 Transport | 1A3b Transport - Road | LPG | CH4 | 2013 | 0
1 Energy | 1A Fuel Combustion Activities | 1A3 Transport | 1A3b Transport - Road | LPG | CH4 | 2014 | 0
1 Energy | 1A Fuel Combustion Activities | 1A3 Transport | 1A3b Transport - Road | LPG | CH4 | 2015 | 0
1 Energy | 1A Fuel Combustion Activities | 1A3 Transport | 1A3b Transport - Road | LPG | CH4 | 2016 | 0
1 Energy | 1A Fuel Combustion Activities | 1A3 Transport | 1A3b Transport - Road | LPG | CH4 | 2017 | 0
1 Energy | 1A Fuel Combustion Activities | 1A3 Transport | 1A3c Transport - Railways | Diesel | CH4 | 2012 | 0.024385
1 Energy | 1A Fuel Combustion Activities | 1A3 Transport | 1A3c Transport - Railways | Diesel | CH4 | 2013 | 0.023976
1 Energy | 1A Fuel Combustion Activities | 1A3 Transport | 1A3c Transport - Railways | Diesel | CH4 | 2014 | 0.028697
1 Energy | 1A Fuel Combustion Activities | 1A3 Transport | 1A3c Transport - Railways | Diesel | CH4 | 2015 | 0.027592
1 Energy | 1A Fuel Combustion Activities | 1A3 Transport | 1A3c Transport - Railways | Diesel | CH4 | 2016 | 0.022414
1 Energy | 1A Fuel Combustion Activities | 1A3 Transport | 1A3c Transport - Railways | Diesel | CH4 | 2017 | 0.021891
1 Energy | 1A Fuel Combustion Activities | 1A3 Transport | 1A3c Transport - Railways | Residual Fuel Oil (HFO) | CH4 | 2012 | 0.000552
1 Energy | 1A Fuel Combustion Activities | 1A3 Transport | 1A3c Transport - Railways | Residual Fuel Oil (HFO) | CH4 | 2013 | 0.0013822
1 Energy | 1A Fuel Combustion Activities | 1A3 Transport | 1A3c Transport - Railways | Residual Fuel Oil (HFO) | CH4 | 2014 | 0.0012991
1 Energy | 1A Fuel Combustion Activities | 1A3 Transport | 1A3c Transport - Railways | Residual Fuel Oil (HFO) | CH4 | 2015 | 0.0012214
1 Energy | 1A Fuel Combustion Activities | 1A3 Transport | 1A3c Transport - Railways | Residual Fuel Oil (HFO) | CH4 | 2016 | 0.001148
1 Energy | 1A Fuel Combustion Activities | 1A3 Transport | 1A3c Transport - Railways | Residual Fuel Oil (HFO) | CH4 | 2017 | 0.00108
1 Energy | 1A Fuel Combustion Activities | 0 | 0 | Residual Fuel Oil (HFO) | CH4 | 2012 | 0.70183
1 Energy | 1A Fuel Combustion Activities | 0 | 0 | Residual Fuel Oil (HFO) | CH4 | 2013 | 0.70184
1 Energy | 1A Fuel Combustion Activities | 0 | 0 | Residual Fuel Oil (HFO) | CH4 | 2014 | 0.70185
1 Energy | 1A Fuel Combustion Activities | 0 | 0 | Residual Fuel Oil (HFO) | CH4 | 2015 | 0.70186
1 Energy | 1A Fuel Combustion Activities | 0 | 0 | Residual Fuel Oil (HFO) | CH4 | 2016 | 0.70186
1 Energy | 1A Fuel Combustion Activities | 0 | 0 | Residual Fuel Oil (HFO) | CH4 | 2017 | 0.70187
1 Energy | 1A Fuel Combustion Activities | 0 | 0 | Diesel | CH4 | 2012 | 0.077723
1 Energy | 1A Fuel Combustion Activities | 0 | 0 | Diesel | CH4 | 2013 | 0.072561
1 Energy | 1A Fuel Combustion Activities | 0 | 0 | Diesel | CH4 | 2014 | 0.074044
1 Energy | 1A Fuel Combustion Activities | 0 | 0 | Diesel | CH4 | 2015 | 0.075527
1 Energy | 1A Fuel Combustion Activities | 0 | 0 | Diesel | CH4 | 2016 | 0.07701
1 Energy | 1A Fuel Combustion Activities | 0 | 0 | Diesel | CH4 | 2017 | 0.078493
1 Energy | 1A Fuel Combustion Activities | 1A3 Transport | 1A3d Transport - Water borne navigation | Residual Fuel Oil (HFO) | CH4 | 2012 | 0.14533
1 Energy | 1A Fuel Combustion Activities | 1A3 Transport | 1A3d Transport - Water borne navigation | Residual Fuel Oil (HFO) | CH4 | 2013 | 0.13477
1 Energy | 1A Fuel Combustion Activities | 1A3 Transport | 1A3d Transport - Water borne navigation | Residual Fuel Oil (HFO) | CH4 | 2014 | 0.1374
1 Energy | 1A Fuel Combustion Activities | 1A3 Transport | 1A3d Transport - Water borne navigation | Residual Fuel Oil (HFO) | CH4 | 2015 | 0.14003
1 Energy | 1A Fuel Combustion Activities | 1A3 Transport | 1A3d Transport - Water borne navigation | Residual Fuel Oil (HFO) | CH4 | 2016 | 0.14265
1 Energy | 1A Fuel Combustion Activities | 1A3 Transport | 1A3d Transport - Water borne navigation | Residual Fuel Oil (HFO) | CH4 | 2017 | 0.14528
1 Energy | 1A Fuel Combustion Activities | 0 | 0 | Kerosene | N2O | 2012 | 0.020253
1 Energy | 1A Fuel Combustion Activities | 0 | 0 | Kerosene | N2O | 2013 | 0.019711
1 Energy | 1A Fuel Combustion Activities | 0 | 0 | Kerosene | N2O | 2014 | 0.019487
1 Energy | 1A Fuel Combustion Activities | 0 | 0 | Kerosene | N2O | 2015 | 0.019264
1 Energy | 1A Fuel Combustion Activities | 0 | 0 | Kerosene | N2O | 2016 | 0.01904
1 Energy | 1A Fuel Combustion Activities | 0 | 0 | Kerosene | N2O | 2017 | 0.018817
1 Energy | 1A Fuel Combustion Activities | 1A3 Transport | 1A3a Transport - Aviation | Residual Fuel Oil (HFO) | N2O | 2012 | 0.000648
1 Energy | 1A Fuel Combustion Activities | 1A3 Transport | 1A3a Transport - Aviation | Residual Fuel Oil (HFO) | N2O | 2013 | 0.00049
1 Energy | 1A Fuel Combustion Activities | 1A3 Transport | 1A3a Transport - Aviation | Residual Fuel Oil (HFO) | N2O | 2014 | 0.0004908
1 Energy | 1A Fuel Combustion Activities | 1A3 Transport | 1A3a Transport - Aviation | Residual Fuel Oil (HFO) | N2O | 2015 | 0.00049159
1 Energy | 1A Fuel Combustion Activities | 1A3 Transport | 1A3a Transport - Aviation | Residual Fuel Oil (HFO) | N2O | 2016 | 0.0004926
1 Energy | 1A Fuel Combustion Activities | 1A3 Transport | 1A3a Transport - Aviation | Residual Fuel Oil (HFO) | N2O | 2017 | 0.0004932
1 Energy | 1A Fuel Combustion Activities | 1A3 Transport | 1A3a Transport - Aviation | Coal | N2O | 2012 | 0.02846
1 Energy | 1A Fuel Combustion Activities | 1A3 Transport | 1A3a Transport - Aviation | Coal | N2O | 2013 | 0.032889
1 Energy | 1A Fuel Combustion Activities | 1A3 Transport | 1A3a Transport - Aviation | Coal | N2O | 2014 | 0.03407
1 Energy | 1A Fuel Combustion Activities | 1A3 Transport | 1A3a Transport - Aviation | Coal | N2O | 2015 | 0.035251
1 Energy | 1A Fuel Combustion Activities | 1A3 Transport | 1A3a Transport - Aviation | Coal | N2O | 2016 | 0.036431
1 Energy | 1A Fuel Combustion Activities | 1A3 Transport | 1A3a Transport - Aviation | Coal | N2O | 2017 | 0.037612
1 Energy | 1A Fuel Combustion Activities | 1A3 Transport | 1A3b Transport - Road | Motor gasoline | N2O | 2012 | 1.5603
1 Energy | 1A Fuel Combustion Activities | 1A3 Transport | 1A3b Transport - Road | Motor gasoline | N2O | 2013 | 1.6045
1 Energy | 1A Fuel Combustion Activities | 1A3 Transport | 1A3b Transport - Road | Motor gasoline | N2O | 2014 | 1.6338
1 Energy | 1A Fuel Combustion Activities | 1A3 Transport | 1A3b Transport - Road | Motor gasoline | N2O | 2015 | 1.6469
1 Energy | 1A Fuel Combustion Activities | 1A3 Transport | 1A3b Transport - Road | Motor gasoline | N2O | 2016 | 1.644
1 Energy | 1A Fuel Combustion Activities | 1A3 Transport | 1A3b Transport - Road | Motor gasoline | N2O | 2017 | 1.6635
1 Energy | 1A Fuel Combustion Activities | 1A3 Transport | 1A3b Transport - Road | Kerosene | N2O | 2012 | 0.00010382
1 Energy | 1A Fuel Combustion Activities | 1A3 Transport | 1A3b Transport - Road | Kerosene | N2O | 2013 | 0.00010393
1 Energy | 1A Fuel Combustion Activities | 1A3 Transport | 1A3b Transport - Road | Kerosene | N2O | 2014 | 9.7359e-05
1 Energy | 1A Fuel Combustion Activities | 1A3 Transport | 1A3b Transport - Road | Kerosene | N2O | 2015 | 9.0788e-05
1 Energy | 1A Fuel Combustion Activities | 1A3 Transport | 1A3b Transport - Road | Kerosene | N2O | 2016 | 8.4e-05
1 Energy | 1A Fuel Combustion Activities | 1A3 Transport | 1A3b Transport - Road | Kerosene | N2O | 2017 | 7.74e-05
1 Energy | 1A Fuel Combustion Activities | 1A3 Transport | 1A3b Transport - Road | Diesel | N2O | 2012 | 1.5122
1 Energy | 1A Fuel Combustion Activities | 1A3 Transport | 1A3b Transport - Road | Diesel | N2O | 2013 | 1.593
1 Energy | 1A Fuel Combustion Activities | 1A3 Transport | 1A3b Transport - Road | Diesel | N2O | 2014 | 1.6574
1 Energy | 1A Fuel Combustion Activities | 1A3 Transport | 1A3b Transport - Road | Diesel | N2O | 2015 | 1.7032
1 Energy | 1A Fuel Combustion Activities | 1A3 Transport | 1A3b Transport - Road | Diesel | N2O | 2016 | 1.7243
1 Energy | 1A Fuel Combustion Activities | 1A3 Transport | 1A3b Transport - Road | Diesel | N2O | 2017 | 1.7776
1 Energy | 1A Fuel Combustion Activities | 1A3 Transport | 1A3b Transport - Road | Gas | N2O | 2012 | 1.8e-05
1 Energy | 1A Fuel Combustion Activities | 1A3 Transport | 1A3b Transport - Road | Gas | N2O | 2013 | 3.4e-05
1 Energy | 1A Fuel Combustion Activities | 1A3 Transport | 1A3b Transport - Road | Gas | N2O | 2014 | 5.5e-05
1 Energy | 1A Fuel Combustion Activities | 1A3 Transport | 1A3b Transport - Road | Gas | N2O | 2015 | 7.6e-05
1 Energy | 1A Fuel Combustion Activities | 1A3 Transport | 1A3b Transport - Road | Gas | N2O | 2016 | 9.5e-05
1 Energy | 1A Fuel Combustion Activities | 1A3 Transport | 1A3b Transport - Road | Gas | N2O | 2017 | 0.000126
1 Energy | 1A Fuel Combustion Activities | 1A3 Transport | 1A3b Transport - Road | Residual Fuel Oil (HFO) | N2O | 2012 | 6.961e-05
1 Energy | 1A Fuel Combustion Activities | 1A3 Transport | 1A3b Transport - Road | Residual Fuel Oil (HFO) | N2O | 2013 | 6.5305e-05
1 Energy | 1A Fuel Combustion Activities | 1A3 Transport | 1A3b Transport - Road | Residual Fuel Oil (HFO) | N2O | 2014 | 6.5322e-05
1 Energy | 1A Fuel Combustion Activities | 1A3 Transport | 1A3b Transport - Road | Residual Fuel Oil (HFO) | N2O | 2015 | 6.5339e-05
1 Energy | 1A Fuel Combustion Activities | 1A3 Transport | 1A3b Transport - Road | Residual Fuel Oil (HFO) | N2O | 2016 | 6.54e-05
1 Energy | 1A Fuel Combustion Activities | 1A3 Transport | 1A3b Transport - Road | Residual Fuel Oil (HFO) | N2O | 2017 | 6.54e-05
1 Energy | 1A Fuel Combustion Activities | 1A3 Transport | 1A3b Transport - Road | LPG | N2O | 2012 | 0
1 Energy | 1A Fuel Combustion Activities | 1A3 Transport | 1A3b Transport - Road | LPG | N2O | 2013 | 0
1 Energy | 1A Fuel Combustion Activities | 1A3 Transport | 1A3b Transport - Road | LPG | N2O | 2014 | 0
1 Energy | 1A Fuel Combustion Activities | 1A3 Transport | 1A3b Transport - Road | LPG | N2O | 2015 | 0
1 Energy | 1A Fuel Combustion Activities | 1A3 Transport | 1A3b Transport - Road | LPG | N2O | 2016 | 0
1 Energy | 1A Fuel Combustion Activities | 1A3 Transport | 1A3b Transport - Road | LPG | N2O | 2017 | 0
1 Energy | 1A Fuel Combustion Activities | 1A3 Transport | 1A3c Transport - Railways | Diesel | N2O | 2012 | 0.16805
1 Energy | 1A Fuel Combustion Activities | 1A3 Transport | 1A3c Transport - Railways | Diesel | N2O | 2013 | 0.16523
1 Energy | 1A Fuel Combustion Activities | 1A3 Transport | 1A3c Transport - Railways | Diesel | N2O | 2014 | 0.19777
1 Energy | 1A Fuel Combustion Activities | 1A3 Transport | 1A3c Transport - Railways | Diesel | N2O | 2015 | 0.19016
1 Energy | 1A Fuel Combustion Activities | 1A3 Transport | 1A3c Transport - Railways | Diesel | N2O | 2016 | 0.15447
1 Energy | 1A Fuel Combustion Activities | 1A3 Transport | 1A3c Transport - Railways | Diesel | N2O | 2017 | 0.15086
1 Energy | 1A Fuel Combustion Activities | 1A3 Transport | 1A3c Transport - Railways | Residual Fuel Oil (HFO) | N2O | 2012 | 0.000414
1 Energy | 1A Fuel Combustion Activities | 1A3 Transport | 1A3c Transport - Railways | Residual Fuel Oil (HFO) | N2O | 2013 | 0.0010366
1 Energy | 1A Fuel Combustion Activities | 1A3 Transport | 1A3c Transport - Railways | Residual Fuel Oil (HFO) | N2O | 2014 | 0.00097433
1 Energy | 1A Fuel Combustion Activities | 1A3 Transport | 1A3c Transport - Railways | Residual Fuel Oil (HFO) | N2O | 2015 | 0.00091605
1 Energy | 1A Fuel Combustion Activities | 1A3 Transport | 1A3c Transport - Railways | Residual Fuel Oil (HFO) | N2O | 2016 | 0.000861
1 Energy | 1A Fuel Combustion Activities | 1A3 Transport | 1A3c Transport - Railways | Residual Fuel Oil (HFO) | N2O | 2017 | 0.00081
1 Energy | 1A Fuel Combustion Activities | 0 | 0 | Residual Fuel Oil (HFO) | N2O | 2012 | 0.20052
1 Energy | 1A Fuel Combustion Activities | 0 | 0 | Residual Fuel Oil (HFO) | N2O | 2013 | 0.20053
1 Energy | 1A Fuel Combustion Activities | 0 | 0 | Residual Fuel Oil (HFO) | N2O | 2014 | 0.20053
1 Energy | 1A Fuel Combustion Activities | 0 | 0 | Residual Fuel Oil (HFO) | N2O | 2015 | 0.20053
1 Energy | 1A Fuel Combustion Activities | 0 | 0 | Residual Fuel Oil (HFO) | N2O | 2016 | 0.20053
1 Energy | 1A Fuel Combustion Activities | 0 | 0 | Residual Fuel Oil (HFO) | N2O | 2017 | 0.20053
1 Energy | 1A Fuel Combustion Activities | 0 | 0 | Diesel | N2O | 2012 | 0.077723
1 Energy | 1A Fuel Combustion Activities | 0 | 0 | Diesel | N2O | 2013 | 0.072561
1 Energy | 1A Fuel Combustion Activities | 0 | 0 | Diesel | N2O | 2014 | 0.074044
1 Energy | 1A Fuel Combustion Activities | 0 | 0 | Diesel | N2O | 2015 | 0.075527
1 Energy | 1A Fuel Combustion Activities | 0 | 0 | Diesel | N2O | 2016 | 0.07701
1 Energy | 1A Fuel Combustion Activities | 0 | 0 | Diesel | N2O | 2017 | 0.078493
1 Energy | 1A Fuel Combustion Activities | 1A3 Transport | 1A3d Transport - Water borne navigation | Residual Fuel Oil (HFO) | N2O | 2012 | 0.031143
1 Energy | 1A Fuel Combustion Activities | 1A3 Transport | 1A3d Transport - Water borne navigation | Residual Fuel Oil (HFO) | N2O | 2013 | 0.02888
1 Energy | 1A Fuel Combustion Activities | 1A3 Transport | 1A3d Transport - Water borne navigation | Residual Fuel Oil (HFO) | N2O | 2014 | 0.029443
1 Energy | 1A Fuel Combustion Activities | 1A3 Transport | 1A3d Transport - Water borne navigation | Residual Fuel Oil (HFO) | N2O | 2015 | 0.030005
1 Energy | 1A Fuel Combustion Activities | 1A3 Transport | 1A3d Transport - Water borne navigation | Residual Fuel Oil (HFO) | N2O | 2016 | 0.030568
1 Energy | 1A Fuel Combustion Activities | 1A3 Transport | 1A3d Transport - Water borne navigation | Residual Fuel Oil (HFO) | N2O | 2017 | 0.031131
1 Energy | 1A Fuel Combustion Activities | 1A4 Other Sectors | 1A4a Commercial/Institutional | Kerosene | FlowIn | 2012 | 643.43
1 Energy | 1A Fuel Combustion Activities | 1A4 Other Sectors | 1A4a Commercial/Institutional | Kerosene | FlowIn | 2013 | 687.908
1 Energy | 1A Fuel Combustion Activities | 1A4 Other Sectors | 1A4a Commercial/Institutional | Kerosene | FlowIn | 2014 | 647.436
1 Energy | 1A Fuel Combustion Activities | 1A4 Other Sectors | 1A4a Commercial/Institutional | Kerosene | FlowIn | 2015 | 606.964
1 Energy | 1A Fuel Combustion Activities | 1A4 Other Sectors | 1A4a Commercial/Institutional | Kerosene | FlowIn | 2016 | 566
1 Energy | 1A Fuel Combustion Activities | 1A4 Other Sectors | 1A4a Commercial/Institutional | Kerosene | FlowIn | 2017 | 526
1 Energy | 1A Fuel Combustion Activities | 1A4 Other Sectors | 1A4a Commercial/Institutional | Diesel | FlowIn | 2012 | 145887.948
1 Energy | 1A Fuel Combustion Activities | 1A4 Other Sectors | 1A4a Commercial/Institutional | Diesel | FlowIn | 2013 | 172851.8
1 Energy | 1A Fuel Combustion Activities | 1A4 Other Sectors | 1A4a Commercial/Institutional | Diesel | FlowIn | 2014 | 178844
1 Energy | 1A Fuel Combustion Activities | 1A4 Other Sectors | 1A4a Commercial/Institutional | Diesel | FlowIn | 2015 | 184836.2
1 Energy | 1A Fuel Combustion Activities | 1A4 Other Sectors | 1A4a Commercial/Institutional | Diesel | FlowIn | 2016 | 190828
1 Energy | 1A Fuel Combustion Activities | 1A4 Other Sectors | 1A4a Commercial/Institutional | Diesel | FlowIn | 2017 | 196821
1 Energy | 1A Fuel Combustion Activities | 1A4 Other Sectors | 1A4a Commercial/Institutional | Residual Fuel Oil (HFO) | FlowIn | 2012 | 23628.8
1 Energy | 1A Fuel Combustion Activities | 1A4 Other Sectors | 1A4a Commercial/Institutional | Residual Fuel Oil (HFO) | FlowIn | 2013 | 20066.9915
1 Energy | 1A Fuel Combustion Activities | 1A4 Other Sectors | 1A4a Commercial/Institutional | Residual Fuel Oil (HFO) | FlowIn | 2014 | 20064.5205
1 Energy | 1A Fuel Combustion Activities | 1A4 Other Sectors | 1A4a Commercial/Institutional | Residual Fuel Oil (HFO) | FlowIn | 2015 | 20069.303
1 Energy | 1A Fuel Combustion Activities | 1A4 Other Sectors | 1A4a Commercial/Institutional | Residual Fuel Oil (HFO) | FlowIn | 2016 | 20071
1 Energy | 1A Fuel Combustion Activities | 1A4 Other Sectors | 1A4a Commercial/Institutional | Residual Fuel Oil (HFO) | FlowIn | 2017 | 20074
1 Energy | 1A Fuel Combustion Activities | 1A4 Other Sectors | 1A4a Commercial/Institutional | Coal | FlowIn | 2012 | 35685.944
1 Energy | 1A Fuel Combustion Activities | 1A4 Other Sectors | 1A4a Commercial/Institutional | Coal | FlowIn | 2013 | 35787
1 Energy | 1A Fuel Combustion Activities | 1A4 Other Sectors | 1A4a Commercial/Institutional | Coal | FlowIn | 2014 | 33504
1 Energy | 1A Fuel Combustion Activities | 1A4 Other Sectors | 1A4a Commercial/Institutional | Coal | FlowIn | 2015 | 31221
1 Energy | 1A Fuel Combustion Activities | 1A4 Other Sectors | 1A4a Commercial/Institutional | Coal | FlowIn | 2016 | 28938
1 Energy | 1A Fuel Combustion Activities | 1A4 Other Sectors | 1A4a Commercial/Institutional | Coal | FlowIn | 2017 | 26655
1 Energy | 1A Fuel Combustion Activities | 1A4 Other Sectors | 1A4a Commercial/Institutional | Gas work gas | FlowIn | 2012 | 0
1 Energy | 1A Fuel Combustion Activities | 1A4 Other Sectors | 1A4a Commercial/Institutional | Gas work gas | FlowIn | 2013 | 0
1 Energy | 1A Fuel Combustion Activities | 1A4 Other Sectors | 1A4a Commercial/Institutional | Gas work gas | FlowIn | 2014 | 0
1 Energy | 1A Fuel Combustion Activities | 1A4 Other Sectors | 1A4a Commercial/Institutional | Gas work gas | FlowIn | 2015 | 0
1 Energy | 1A Fuel Combustion Activities | 1A4 Other Sectors | 1A4a Commercial/Institutional | Gas work gas | FlowIn | 2016 | 0
1 Energy | 1A Fuel Combustion Activities | 1A4 Other Sectors | 1A4a Commercial/Institutional | Gas work gas | FlowIn | 2017 | 0
1 Energy | 1A Fuel Combustion Activities | 1A4 Other Sectors | 1A4a Commercial/Institutional | Gas | FlowIn | 2012 | 313.824
1 Energy | 1A Fuel Combustion Activities | 1A4 Other Sectors | 1A4a Commercial/Institutional | Gas | FlowIn | 2013 | 466.396
1 Energy | 1A Fuel Combustion Activities | 1A4 Other Sectors | 1A4a Commercial/Institutional | Gas | FlowIn | 2014 | 485.085
1 Energy | 1A Fuel Combustion Activities | 1A4 Other Sectors | 1A4a Commercial/Institutional | Gas | FlowIn | 2015 | 503.774
1 Energy | 1A Fuel Combustion Activities | 1A4 Other Sectors | 1A4a Commercial/Institutional | Gas | FlowIn | 2016 | 522
1 Energy | 1A Fuel Combustion Activities | 1A4 Other Sectors | 1A4a Commercial/Institutional | Gas | FlowIn | 2017 | 541
1 Energy | 1A Fuel Combustion Activities | 1A4 Other Sectors | 1A4b Residential | Kerosene | FlowIn | 2012 | 14595.427
1 Energy | 1A Fuel Combustion Activities | 1A4 Other Sectors | 1A4b Residential | Kerosene | FlowIn | 2013 | 14595
1 Energy | 1A Fuel Combustion Activities | 1A4 Other Sectors | 1A4b Residential | Kerosene | FlowIn | 2014 | 10662
1 Energy | 1A Fuel Combustion Activities | 1A4 Other Sectors | 1A4b Residential | Kerosene | FlowIn | 2015 | 12275.37
1 Energy | 1A Fuel Combustion Activities | 1A4 Other Sectors | 1A4b Residential | Kerosene | FlowIn | 2016 | 11087
1 Energy | 1A Fuel Combustion Activities | 1A4 Other Sectors | 1A4b Residential | Kerosene | FlowIn | 2017 | 9649
1 Energy | 1A Fuel Combustion Activities | 1A4 Other Sectors | 1A4b Residential | Residual Fuel Oil (HFO) | FlowIn | 2012 | 13.941
1 Energy | 1A Fuel Combustion Activities | 1A4 Other Sectors | 1A4b Residential | Residual Fuel Oil (HFO) | FlowIn | 2013 | 13.0984
1 Energy | 1A Fuel Combustion Activities | 1A4 Other Sectors | 1A4b Residential | Residual Fuel Oil (HFO) | FlowIn | 2014 | 13.1727
1 Energy | 1A Fuel Combustion Activities | 1A4 Other Sectors | 1A4b Residential | Residual Fuel Oil (HFO) | FlowIn | 2015 | 13.247
1 Energy | 1A Fuel Combustion Activities | 1A4 Other Sectors | 1A4b Residential | Residual Fuel Oil (HFO) | FlowIn | 2016 | 13
1 Energy | 1A Fuel Combustion Activities | 1A4 Other Sectors | 1A4b Residential | Residual Fuel Oil (HFO) | FlowIn | 2017 | 13
1 Energy | 1A Fuel Combustion Activities | 1A4 Other Sectors | 1A4b Residential | LPG | FlowIn | 2012 | 17497.6848
1 Energy | 1A Fuel Combustion Activities | 1A4 Other Sectors | 1A4b Residential | LPG | FlowIn | 2013 | 17243.2
1 Energy | 1A Fuel Combustion Activities | 1A4 Other Sectors | 1A4b Residential | LPG | FlowIn | 2014 | 17427
1 Energy | 1A Fuel Combustion Activities | 1A4 Other Sectors | 1A4b Residential | LPG | FlowIn | 2015 | 17610.8
1 Energy | 1A Fuel Combustion Activities | 1A4 Other Sectors | 1A4b Residential | LPG | FlowIn | 2016 | 17795
1 Energy | 1A Fuel Combustion Activities | 1A4 Other Sectors | 1A4b Residential | LPG | FlowIn | 2017 | 17978
1 Energy | 1A Fuel Combustion Activities | 1A4 Other Sectors | 1A4b Residential | Coal | FlowIn | 2012 | 191811.949
1 Energy | 1A Fuel Combustion Activities | 1A4 Other Sectors | 1A4b Residential | Coal | FlowIn | 2013 | 235951
1 Energy | 1A Fuel Combustion Activities | 1A4 Other Sectors | 1A4b Residential | Coal | FlowIn | 2014 | 248137
1 Energy | 1A Fuel Combustion Activities | 1A4 Other Sectors | 1A4b Residential | Coal | FlowIn | 2015 | 248137
1 Energy | 1A Fuel Combustion Activities | 1A4 Other Sectors | 1A4b Residential | Coal | FlowIn | 2016 | 276299
1 Energy | 1A Fuel Combustion Activities | 1A4 Other Sectors | 1A4b Residential | Coal | FlowIn | 2017 | 294415
1 Energy | 1A Fuel Combustion Activities | 1A4 Other Sectors | 1A4b Residential | Wood/Wood Waste | FlowIn | 2012 | 121655.1063
1 Energy | 1A Fuel Combustion Activities | 1A4 Other Sectors | 1A4b Residential | Wood/Wood Waste | FlowIn | 2013 | 94381
1 Energy | 1A Fuel Combustion Activities | 1A4 Other Sectors | 1A4b Residential | Wood/Wood Waste | FlowIn | 2014 | 90975
1 Energy | 1A Fuel Combustion Activities | 1A4 Other Sectors | 1A4b Residential | Wood/Wood Waste | FlowIn | 2015 | 89211
1 Energy | 1A Fuel Combustion Activities | 1A4 Other Sectors | 1A4b Residential | Wood/Wood Waste | FlowIn | 2016 | 86352
1 Energy | 1A Fuel Combustion Activities | 1A4 Other Sectors | 1A4b Residential | Wood/Wood Waste | FlowIn | 2017 | 83767
1 Energy | 1A Fuel Combustion Activities | 1A4 Other Sectors | 1A4b Residential | Other primary solid biomass | FlowIn | 2012 | 0
1 Energy | 1A Fuel Combustion Activities | 1A4 Other Sectors | 1A4b Residential | Other primary solid biomass | FlowIn | 2013 | 0
1 Energy | 1A Fuel Combustion Activities | 1A4 Other Sectors | 1A4b Residential | Other primary solid biomass | FlowIn | 2014 | 0
1 Energy | 1A Fuel Combustion Activities | 1A4 Other Sectors | 1A4b Residential | Other primary solid biomass | FlowIn | 2015 | 0
1 Energy | 1A Fuel Combustion Activities | 1A4 Other Sectors | 1A4b Residential | Other primary solid biomass | FlowIn | 2016 | 0
1 Energy | 1A Fuel Combustion Activities | 1A4 Other Sectors | 1A4b Residential | Other primary solid biomass | FlowIn | 2017 | 0
1 Energy | 1A Fuel Combustion Activities | 1A4 Other Sectors | 1A4b Residential | Wood/Wood Waste | FlowIn | 2012 | 2660.575
1 Energy | 1A Fuel Combustion Activities | 1A4 Other Sectors | 1A4b Residential | Wood/Wood Waste | FlowIn | 2013 | 2721.8
1 Energy | 1A Fuel Combustion Activities | 1A4 Other Sectors | 1A4b Residential | Wood/Wood Waste | FlowIn | 2014 | 2783.025
1 Energy | 1A Fuel Combustion Activities | 1A4 Other Sectors | 1A4b Residential | Wood/Wood Waste | FlowIn | 2015 | 2844.25
1 Energy | 1A Fuel Combustion Activities | 1A4 Other Sectors | 1A4b Residential | Wood/Wood Waste | FlowIn | 2016 | 2905.475
1 Energy | 1A Fuel Combustion Activities | 1A4 Other Sectors | 1A4b Residential | Wood/Wood Waste | FlowIn | 2017 | 2966.7
1 Energy | 1A Fuel Combustion Activities | 1A4 Other Sectors | 1A4c Agriculture/Forestry/Fishing/Fish Farms | Motor gasoline | FlowIn | 2012 | 4006.188
1 Energy | 1A Fuel Combustion Activities | 1A4 Other Sectors | 1A4c Agriculture/Forestry/Fishing/Fish Farms | Motor gasoline | FlowIn | 2013 | 3814
1 Energy | 1A Fuel Combustion Activities | 1A4 Other Sectors | 1A4c Agriculture/Forestry/Fishing/Fish Farms | Motor gasoline | FlowIn | 2014 | 3880
1 Energy | 1A Fuel Combustion Activities | 1A4 Other Sectors | 1A4c Agriculture/Forestry/Fishing/Fish Farms | Motor gasoline | FlowIn | 2015 | 4129
1 Energy | 1A Fuel Combustion Activities | 1A4 Other Sectors | 1A4c Agriculture/Forestry/Fishing/Fish Farms | Motor gasoline | FlowIn | 2016 | 4248
1 Energy | 1A Fuel Combustion Activities | 1A4 Other Sectors | 1A4c Agriculture/Forestry/Fishing/Fish Farms | Motor gasoline | FlowIn | 2017 | 4495
1 Energy | 1A Fuel Combustion Activities | 1A4 Other Sectors | 1A4c Agriculture/Forestry/Fishing/Fish Farms | Kerosene | FlowIn | 2012 | 1599.88
1 Energy | 1A Fuel Combustion Activities | 1A4 Other Sectors | 1A4c Agriculture/Forestry/Fishing/Fish Farms | Kerosene | FlowIn | 2013 | 3428
1 Energy | 1A Fuel Combustion Activities | 1A4 Other Sectors | 1A4c Agriculture/Forestry/Fishing/Fish Farms | Kerosene | FlowIn | 2014 | 4330.84
1 Energy | 1A Fuel Combustion Activities | 1A4 Other Sectors | 1A4c Agriculture/Forestry/Fishing/Fish Farms | Kerosene | FlowIn | 2015 | 5703.65
1 Energy | 1A Fuel Combustion Activities | 1A4 Other Sectors | 1A4c Agriculture/Forestry/Fishing/Fish Farms | Kerosene | FlowIn | 2016 | 2941
1 Energy | 1A Fuel Combustion Activities | 1A4 Other Sectors | 1A4c Agriculture/Forestry/Fishing/Fish Farms | Kerosene | FlowIn | 2017 | 3162
1 Energy | 1A Fuel Combustion Activities | 1A4 Other Sectors | 1A4c Agriculture/Forestry/Fishing/Fish Farms | Diesel | FlowIn | 2012 | 38617.398
1 Energy | 1A Fuel Combustion Activities | 1A4 Other Sectors | 1A4c Agriculture/Forestry/Fishing/Fish Farms | Diesel | FlowIn | 2013 | 41317
1 Energy | 1A Fuel Combustion Activities | 1A4 Other Sectors | 1A4c Agriculture/Forestry/Fishing/Fish Farms | Diesel | FlowIn | 2014 | 41624.2
1 Energy | 1A Fuel Combustion Activities | 1A4 Other Sectors | 1A4c Agriculture/Forestry/Fishing/Fish Farms | Diesel | FlowIn | 2015 | 40900.13
1 Energy | 1A Fuel Combustion Activities | 1A4 Other Sectors | 1A4c Agriculture/Forestry/Fishing/Fish Farms | Diesel | FlowIn | 2016 | 44633
1 Energy | 1A Fuel Combustion Activities | 1A4 Other Sectors | 1A4c Agriculture/Forestry/Fishing/Fish Farms | Diesel | FlowIn | 2017 | 46107
1 Energy | 1A Fuel Combustion Activities | 1A4 Other Sectors | 1A4c Agriculture/Forestry/Fishing/Fish Farms | Residual Fuel Oil (HFO) | FlowIn | 2012 | 2105.3261
1 Energy | 1A Fuel Combustion Activities | 1A4 Other Sectors | 1A4c Agriculture/Forestry/Fishing/Fish Farms | Residual Fuel Oil (HFO) | FlowIn | 2013 | 2186.7908
1 Energy | 1A Fuel Combustion Activities | 1A4 Other Sectors | 1A4c Agriculture/Forestry/Fishing/Fish Farms | Residual Fuel Oil (HFO) | FlowIn | 2014 | 2277.88
1 Energy | 1A Fuel Combustion Activities | 1A4 Other Sectors | 1A4c Agriculture/Forestry/Fishing/Fish Farms | Residual Fuel Oil (HFO) | FlowIn | 2015 | 2381.0288
1 Energy | 1A Fuel Combustion Activities | 1A4 Other Sectors | 1A4c Agriculture/Forestry/Fishing/Fish Farms | Residual Fuel Oil (HFO) | FlowIn | 2016 | 2496
1 Energy | 1A Fuel Combustion Activities | 1A4 Other Sectors | 1A4c Agriculture/Forestry/Fishing/Fish Farms | Residual Fuel Oil (HFO) | FlowIn | 2017 | 2624
1 Energy | 1A Fuel Combustion Activities | 1A4 Other Sectors | 1A4c Agriculture/Forestry/Fishing/Fish Farms | LPG | FlowIn | 2012 | 50.7941
1 Energy | 1A Fuel Combustion Activities | 1A4 Other Sectors | 1A4c Agriculture/Forestry/Fishing/Fish Farms | LPG | FlowIn | 2013 | 40
1 Energy | 1A Fuel Combustion Activities | 1A4 Other Sectors | 1A4c Agriculture/Forestry/Fishing/Fish Farms | LPG | FlowIn | 2014 | 37
1 Energy | 1A Fuel Combustion Activities | 1A4 Other Sectors | 1A4c Agriculture/Forestry/Fishing/Fish Farms | LPG | FlowIn | 2015 | 45
1 Energy | 1A Fuel Combustion Activities | 1A4 Other Sectors | 1A4c Agriculture/Forestry/Fishing/Fish Farms | LPG | FlowIn | 2016 | 45
1 Energy | 1A Fuel Combustion Activities | 1A4 Other Sectors | 1A4c Agriculture/Forestry/Fishing/Fish Farms | LPG | FlowIn | 2017 | 45
1 Energy | 1A Fuel Combustion Activities | 1A4 Other Sectors | 1A4c Agriculture/Forestry/Fishing/Fish Farms | Coal | FlowIn | 2012 | 0
1 Energy | 1A Fuel Combustion Activities | 1A4 Other Sectors | 1A4c Agriculture/Forestry/Fishing/Fish Farms | Coal | FlowIn | 2013 | 418
1 Energy | 1A Fuel Combustion Activities | 1A4 Other Sectors | 1A4c Agriculture/Forestry/Fishing/Fish Farms | Coal | FlowIn | 2014 | 647.19
1 Energy | 1A Fuel Combustion Activities | 1A4 Other Sectors | 1A4c Agriculture/Forestry/Fishing/Fish Farms | Coal | FlowIn | 2015 | 1403.22
1 Energy | 1A Fuel Combustion Activities | 1A4 Other Sectors | 1A4c Agriculture/Forestry/Fishing/Fish Farms | Coal | FlowIn | 2016 | 1403
1 Energy | 1A Fuel Combustion Activities | 1A4 Other Sectors | 1A4c Agriculture/Forestry/Fishing/Fish Farms | Coal | FlowIn | 2017 | 1403
1 Energy | 1A Fuel Combustion Activities | 1A4 Other Sectors | 1A4a Commercial/Institutional | Kerosene | CO2 | 2012 | 46.2626
1 Energy | 1A Fuel Combustion Activities | 1A4 Other Sectors | 1A4a Commercial/Institutional | Kerosene | CO2 | 2013 | 49.4606
1 Energy | 1A Fuel Combustion Activities | 1A4 Other Sectors | 1A4a Commercial/Institutional | Kerosene | CO2 | 2014 | 46.5506
1 Energy | 1A Fuel Combustion Activities | 1A4 Other Sectors | 1A4a Commercial/Institutional | Kerosene | CO2 | 2015 | 43.6407
1 Energy | 1A Fuel Combustion Activities | 1A4 Other Sectors | 1A4a Commercial/Institutional | Kerosene | CO2 | 2016 | 40.6954
1 Energy | 1A Fuel Combustion Activities | 1A4 Other Sectors | 1A4a Commercial/Institutional | Kerosene | CO2 | 2017 | 37.8194
1 Energy | 1A Fuel Combustion Activities | 1A4 Other Sectors | 1A4a Commercial/Institutional | Diesel | CO2 | 2012 | 10810.2969
1 Energy | 1A Fuel Combustion Activities | 1A4 Other Sectors | 1A4a Commercial/Institutional | Diesel | CO2 | 2013 | 12808.3184
1 Energy | 1A Fuel Combustion Activities | 1A4 Other Sectors | 1A4a Commercial/Institutional | Diesel | CO2 | 2014 | 13252.3404
1 Energy | 1A Fuel Combustion Activities | 1A4 Other Sectors | 1A4a Commercial/Institutional | Diesel | CO2 | 2015 | 13696.3624
1 Energy | 1A Fuel Combustion Activities | 1A4 Other Sectors | 1A4a Commercial/Institutional | Diesel | CO2 | 2016 | 14140.3548
1 Energy | 1A Fuel Combustion Activities | 1A4 Other Sectors | 1A4a Commercial/Institutional | Diesel | CO2 | 2017 | 14584.4361
1 Energy | 1A Fuel Combustion Activities | 1A4 Other Sectors | 1A4a Commercial/Institutional | Residual Fuel Oil (HFO) | CO2 | 2012 | 1828.8691
1 Energy | 1A Fuel Combustion Activities | 1A4 Other Sectors | 1A4a Commercial/Institutional | Residual Fuel Oil (HFO) | CO2 | 2013 | 1553.1851
1 Energy | 1A Fuel Combustion Activities | 1A4 Other Sectors | 1A4a Commercial/Institutional | Residual Fuel Oil (HFO) | CO2 | 2014 | 1552.9939
1 Energy | 1A Fuel Combustion Activities | 1A4 Other Sectors | 1A4a Commercial/Institutional | Residual Fuel Oil (HFO) | CO2 | 2015 | 1553.3641
1 Energy | 1A Fuel Combustion Activities | 1A4 Other Sectors | 1A4a Commercial/Institutional | Residual Fuel Oil (HFO) | CO2 | 2016 | 1553.4954
1 Energy | 1A Fuel Combustion Activities | 1A4 Other Sectors | 1A4a Commercial/Institutional | Residual Fuel Oil (HFO) | CO2 | 2017 | 1553.7276
1 Energy | 1A Fuel Combustion Activities | 1A4 Other Sectors | 1A4a Commercial/Institutional | Coal | CO2 | 2012 | 3434.7721
1 Energy | 1A Fuel Combustion Activities | 1A4 Other Sectors | 1A4a Commercial/Institutional | Coal | CO2 | 2013 | 3444.4988
1 Energy | 1A Fuel Combustion Activities | 1A4 Other Sectors | 1A4a Commercial/Institutional | Coal | CO2 | 2014 | 3224.76
1 Energy | 1A Fuel Combustion Activities | 1A4 Other Sectors | 1A4a Commercial/Institutional | Coal | CO2 | 2015 | 3005.0212
1 Energy | 1A Fuel Combustion Activities | 1A4 Other Sectors | 1A4a Commercial/Institutional | Coal | CO2 | 2016 | 2785.2825
1 Energy | 1A Fuel Combustion Activities | 1A4 Other Sectors | 1A4a Commercial/Institutional | Coal | CO2 | 2017 | 2565.5437
1 Energy | 1A Fuel Combustion Activities | 1A4 Other Sectors | 1A4a Commercial/Institutional | Gas work gas | CO2 | 2012 | 0
1 Energy | 1A Fuel Combustion Activities | 1A4 Other Sectors | 1A4a Commercial/Institutional | Gas work gas | CO2 | 2013 | 0
1 Energy | 1A Fuel Combustion Activities | 1A4 Other Sectors | 1A4a Commercial/Institutional | Gas work gas | CO2 | 2014 | 0
1 Energy | 1A Fuel Combustion Activities | 1A4 Other Sectors | 1A4a Commercial/Institutional | Gas work gas | CO2 | 2015 | 0
1 Energy | 1A Fuel Combustion Activities | 1A4 Other Sectors | 1A4a Commercial/Institutional | Gas work gas | CO2 | 2016 | 0
1 Energy | 1A Fuel Combustion Activities | 1A4 Other Sectors | 1A4a Commercial/Institutional | Gas work gas | CO2 | 2017 | 0
1 Energy | 1A Fuel Combustion Activities | 1A4 Other Sectors | 1A4a Commercial/Institutional | Gas | CO2 | 2012 | 17.6055
1 Energy | 1A Fuel Combustion Activities | 1A4 Other Sectors | 1A4a Commercial/Institutional | Gas | CO2 | 2013 | 26.1648
1 Energy | 1A Fuel Combustion Activities | 1A4 Other Sectors | 1A4a Commercial/Institutional | Gas | CO2 | 2014 | 27.2133
1 Energy | 1A Fuel Combustion Activities | 1A4 Other Sectors | 1A4a Commercial/Institutional | Gas | CO2 | 2015 | 28.2617
1 Energy | 1A Fuel Combustion Activities | 1A4 Other Sectors | 1A4a Commercial/Institutional | Gas | CO2 | 2016 | 29.2842
1 Energy | 1A Fuel Combustion Activities | 1A4 Other Sectors | 1A4a Commercial/Institutional | Gas | CO2 | 2017 | 30.3501
1 Energy | 1A Fuel Combustion Activities | 1A4 Other Sectors | 1A4b Residential | Kerosene | CO2 | 2012 | 1049.4112
1 Energy | 1A Fuel Combustion Activities | 1A4 Other Sectors | 1A4b Residential | Kerosene | CO2 | 2013 | 1049.3805
1 Energy | 1A Fuel Combustion Activities | 1A4 Other Sectors | 1A4b Residential | Kerosene | CO2 | 2014 | 766.5978
1 Energy | 1A Fuel Combustion Activities | 1A4 Other Sectors | 1A4b Residential | Kerosene | CO2 | 2015 | 882.5991
1 Energy | 1A Fuel Combustion Activities | 1A4 Other Sectors | 1A4b Residential | Kerosene | CO2 | 2016 | 797.1553
1 Energy | 1A Fuel Combustion Activities | 1A4 Other Sectors | 1A4b Residential | Kerosene | CO2 | 2017 | 693.7631
1 Energy | 1A Fuel Combustion Activities | 1A4 Other Sectors | 1A4b Residential | Residual Fuel Oil (HFO) | CO2 | 2012 | 1.079
1 Energy | 1A Fuel Combustion Activities | 1A4 Other Sectors | 1A4b Residential | Residual Fuel Oil (HFO) | CO2 | 2013 | 1.0138
1 Energy | 1A Fuel Combustion Activities | 1A4 Other Sectors | 1A4b Residential | Residual Fuel Oil (HFO) | CO2 | 2014 | 1.0196
1 Energy | 1A Fuel Combustion Activities | 1A4 Other Sectors | 1A4b Residential | Residual Fuel Oil (HFO) | CO2 | 2015 | 1.0253
1 Energy | 1A Fuel Combustion Activities | 1A4 Other Sectors | 1A4b Residential | Residual Fuel Oil (HFO) | CO2 | 2016 | 1.0062
1 Energy | 1A Fuel Combustion Activities | 1A4 Other Sectors | 1A4b Residential | Residual Fuel Oil (HFO) | CO2 | 2017 | 1.0062
1 Energy | 1A Fuel Combustion Activities | 1A4 Other Sectors | 1A4b Residential | LPG | CO2 | 2012 | 1104.1039
1 Energy | 1A Fuel Combustion Activities | 1A4 Other Sectors | 1A4b Residential | LPG | CO2 | 2013 | 1088.0459
1 Energy | 1A Fuel Combustion Activities | 1A4 Other Sectors | 1A4b Residential | LPG | CO2 | 2014 | 1099.6437
1 Energy | 1A Fuel Combustion Activities | 1A4 Other Sectors | 1A4b Residential | LPG | CO2 | 2015 | 1111.2415
1 Energy | 1A Fuel Combustion Activities | 1A4 Other Sectors | 1A4b Residential | LPG | CO2 | 2016 | 1122.8645
1 Energy | 1A Fuel Combustion Activities | 1A4 Other Sectors | 1A4b Residential | LPG | CO2 | 2017 | 1134.4118
1 Energy | 1A Fuel Combustion Activities | 1A4 Other Sectors | 1A4b Residential | Coal | CO2 | 2012 | 18461.9001
1 Energy | 1A Fuel Combustion Activities | 1A4 Other Sectors | 1A4b Residential | Coal | CO2 | 2013 | 22710.2837
1 Energy | 1A Fuel Combustion Activities | 1A4 Other Sectors | 1A4b Residential | Coal | CO2 | 2014 | 23883.1862
1 Energy | 1A Fuel Combustion Activities | 1A4 Other Sectors | 1A4b Residential | Coal | CO2 | 2015 | 23883.1862
1 Energy | 1A Fuel Combustion Activities | 1A4 Other Sectors | 1A4b Residential | Coal | CO2 | 2016 | 26593.7788
1 Energy | 1A Fuel Combustion Activities | 1A4 Other Sectors | 1A4b Residential | Coal | CO2 | 2017 | 28337.4437
1 Energy | 1A Fuel Combustion Activities | 0 | 0 | Wood/Wood Waste | CO2 | 2012 | 13625.3719
1 Energy | 1A Fuel Combustion Activities | 0 | 0 | Wood/Wood Waste | CO2 | 2013 | 10570.672
1 Energy | 1A Fuel Combustion Activities | 0 | 0 | Wood/Wood Waste | CO2 | 2014 | 10189.2
1 Energy | 1A Fuel Combustion Activities | 0 | 0 | Wood/Wood Waste | CO2 | 2015 | 9991.632
1 Energy | 1A Fuel Combustion Activities | 0 | 0 | Wood/Wood Waste | CO2 | 2016 | 9671.424
1 Energy | 1A Fuel Combustion Activities | 0 | 0 | Wood/Wood Waste | CO2 | 2017 | 9381.904
1 Energy | 1A Fuel Combustion Activities | 0 | 0 | Other primary solid biomass | CO2 | 2012 | 0
1 Energy | 1A Fuel Combustion Activities | 0 | 0 | Other primary solid biomass | CO2 | 2013 | 0
1 Energy | 1A Fuel Combustion Activities | 0 | 0 | Other primary solid biomass | CO2 | 2014 | 0
1 Energy | 1A Fuel Combustion Activities | 0 | 0 | Other primary solid biomass | CO2 | 2015 | 0
1 Energy | 1A Fuel Combustion Activities | 0 | 0 | Other primary solid biomass | CO2 | 2016 | 0
1 Energy | 1A Fuel Combustion Activities | 0 | 0 | Other primary solid biomass | CO2 | 2017 | 0
1 Energy | 1A Fuel Combustion Activities | 0 | 0 | Wood/Wood Waste | CO2 | 2012 | 297.9844
1 Energy | 1A Fuel Combustion Activities | 0 | 0 | Wood/Wood Waste | CO2 | 2013 | 304.8416
1 Energy | 1A Fuel Combustion Activities | 0 | 0 | Wood/Wood Waste | CO2 | 2014 | 311.6988
1 Energy | 1A Fuel Combustion Activities | 0 | 0 | Wood/Wood Waste | CO2 | 2015 | 318.556
1 Energy | 1A Fuel Combustion Activities | 0 | 0 | Wood/Wood Waste | CO2 | 2016 | 325.4132
1 Energy | 1A Fuel Combustion Activities | 0 | 0 | Wood/Wood Waste | CO2 | 2017 | 332.2704
1 Energy | 1A Fuel Combustion Activities | 1A4 Other Sectors | 1A4c Agriculture/Forestry/Fishing/Fish Farms | Motor gasoline | CO2 | 2012 | 277.6288
1 Energy | 1A Fuel Combustion Activities | 1A4 Other Sectors | 1A4c Agriculture/Forestry/Fishing/Fish Farms | Motor gasoline | CO2 | 2013 | 264.3102
1 Energy | 1A Fuel Combustion Activities | 1A4 Other Sectors | 1A4c Agriculture/Forestry/Fishing/Fish Farms | Motor gasoline | CO2 | 2014 | 268.884
1 Energy | 1A Fuel Combustion Activities | 1A4 Other Sectors | 1A4c Agriculture/Forestry/Fishing/Fish Farms | Motor gasoline | CO2 | 2015 | 286.1397
1 Energy | 1A Fuel Combustion Activities | 1A4 Other Sectors | 1A4c Agriculture/Forestry/Fishing/Fish Farms | Motor gasoline | CO2 | 2016 | 294.3864
1 Energy | 1A Fuel Combustion Activities | 1A4 Other Sectors | 1A4c Agriculture/Forestry/Fishing/Fish Farms | Motor gasoline | CO2 | 2017 | 311.5035
1 Energy | 1A Fuel Combustion Activities | 1A4 Other Sectors | 1A4c Agriculture/Forestry/Fishing/Fish Farms | Kerosene | CO2 | 2012 | 115.0314
1 Energy | 1A Fuel Combustion Activities | 1A4 Other Sectors | 1A4c Agriculture/Forestry/Fishing/Fish Farms | Kerosene | CO2 | 2013 | 246.4732
1 Energy | 1A Fuel Combustion Activities | 1A4 Other Sectors | 1A4c Agriculture/Forestry/Fishing/Fish Farms | Kerosene | CO2 | 2014 | 311.3874
1 Energy | 1A Fuel Combustion Activities | 1A4 Other Sectors | 1A4c Agriculture/Forestry/Fishing/Fish Farms | Kerosene | CO2 | 2015 | 410.0924
1 Energy | 1A Fuel Combustion Activities | 1A4 Other Sectors | 1A4c Agriculture/Forestry/Fishing/Fish Farms | Kerosene | CO2 | 2016 | 211.4579
1 Energy | 1A Fuel Combustion Activities | 1A4 Other Sectors | 1A4c Agriculture/Forestry/Fishing/Fish Farms | Kerosene | CO2 | 2017 | 227.3478
1 Energy | 1A Fuel Combustion Activities | 1A4 Other Sectors | 1A4c Agriculture/Forestry/Fishing/Fish Farms | Diesel | CO2 | 2012 | 2861.5492
1 Energy | 1A Fuel Combustion Activities | 1A4 Other Sectors | 1A4c Agriculture/Forestry/Fishing/Fish Farms | Diesel | CO2 | 2013 | 3061.5897
1 Energy | 1A Fuel Combustion Activities | 1A4 Other Sectors | 1A4c Agriculture/Forestry/Fishing/Fish Farms | Diesel | CO2 | 2014 | 3084.3532
1 Energy | 1A Fuel Combustion Activities | 1A4 Other Sectors | 1A4c Agriculture/Forestry/Fishing/Fish Farms | Diesel | CO2 | 2015 | 3030.6996
1 Energy | 1A Fuel Combustion Activities | 1A4 Other Sectors | 1A4c Agriculture/Forestry/Fishing/Fish Farms | Diesel | CO2 | 2016 | 3307.3053
1 Energy | 1A Fuel Combustion Activities | 1A4 Other Sectors | 1A4c Agriculture/Forestry/Fishing/Fish Farms | Diesel | CO2 | 2017 | 3416.5287
1 Energy | 1A Fuel Combustion Activities | 1A4 Other Sectors | 1A4c Agriculture/Forestry/Fishing/Fish Farms | Residual Fuel Oil (HFO) | CO2 | 2012 | 162.9522
1 Energy | 1A Fuel Combustion Activities | 1A4 Other Sectors | 1A4c Agriculture/Forestry/Fishing/Fish Farms | Residual Fuel Oil (HFO) | CO2 | 2013 | 169.2576
1 Energy | 1A Fuel Combustion Activities | 1A4 Other Sectors | 1A4c Agriculture/Forestry/Fishing/Fish Farms | Residual Fuel Oil (HFO) | CO2 | 2014 | 176.3079
1 Energy | 1A Fuel Combustion Activities | 1A4 Other Sectors | 1A4c Agriculture/Forestry/Fishing/Fish Farms | Residual Fuel Oil (HFO) | CO2 | 2015 | 184.2916
1 Energy | 1A Fuel Combustion Activities | 1A4 Other Sectors | 1A4c Agriculture/Forestry/Fishing/Fish Farms | Residual Fuel Oil (HFO) | CO2 | 2016 | 193.1904
1 Energy | 1A Fuel Combustion Activities | 1A4 Other Sectors | 1A4c Agriculture/Forestry/Fishing/Fish Farms | Residual Fuel Oil (HFO) | CO2 | 2017 | 203.0976
1 Energy | 1A Fuel Combustion Activities | 1A4 Other Sectors | 1A4c Agriculture/Forestry/Fishing/Fish Farms | LPG | CO2 | 2012 | 3.2051
1 Energy | 1A Fuel Combustion Activities | 1A4 Other Sectors | 1A4c Agriculture/Forestry/Fishing/Fish Farms | LPG | CO2 | 2013 | 2.524
1 Energy | 1A Fuel Combustion Activities | 1A4 Other Sectors | 1A4c Agriculture/Forestry/Fishing/Fish Farms | LPG | CO2 | 2014 | 2.3347
1 Energy | 1A Fuel Combustion Activities | 1A4 Other Sectors | 1A4c Agriculture/Forestry/Fishing/Fish Farms | LPG | CO2 | 2015 | 2.8395
1 Energy | 1A Fuel Combustion Activities | 1A4 Other Sectors | 1A4c Agriculture/Forestry/Fishing/Fish Farms | LPG | CO2 | 2016 | 2.8395
1 Energy | 1A Fuel Combustion Activities | 1A4 Other Sectors | 1A4c Agriculture/Forestry/Fishing/Fish Farms | LPG | CO2 | 2017 | 2.8395
1 Energy | 1A Fuel Combustion Activities | 1A4 Other Sectors | 1A4c Agriculture/Forestry/Fishing/Fish Farms | Coal | CO2 | 2012 | 0
1 Energy | 1A Fuel Combustion Activities | 1A4 Other Sectors | 1A4c Agriculture/Forestry/Fishing/Fish Farms | Coal | CO2 | 2013 | 40.2325
1 Energy | 1A Fuel Combustion Activities | 1A4 Other Sectors | 1A4c Agriculture/Forestry/Fishing/Fish Farms | Coal | CO2 | 2014 | 62.292
1 Energy | 1A Fuel Combustion Activities | 1A4 Other Sectors | 1A4c Agriculture/Forestry/Fishing/Fish Farms | Coal | CO2 | 2015 | 135.0599
1 Energy | 1A Fuel Combustion Activities | 1A4 Other Sectors | 1A4c Agriculture/Forestry/Fishing/Fish Farms | Coal | CO2 | 2016 | 135.0387
1 Energy | 1A Fuel Combustion Activities | 1A4 Other Sectors | 1A4c Agriculture/Forestry/Fishing/Fish Farms | Coal | CO2 | 2017 | 135.0387
1 Energy | 1A Fuel Combustion Activities | 1A4 Other Sectors | 1A4a Commercial/Institutional | Kerosene | CH4 | 2012 | 0.0019303
1 Energy | 1A Fuel Combustion Activities | 1A4 Other Sectors | 1A4a Commercial/Institutional | Kerosene | CH4 | 2013 | 0.0020637
1 Energy | 1A Fuel Combustion Activities | 1A4 Other Sectors | 1A4a Commercial/Institutional | Kerosene | CH4 | 2014 | 0.0019423
1 Energy | 1A Fuel Combustion Activities | 1A4 Other Sectors | 1A4a Commercial/Institutional | Kerosene | CH4 | 2015 | 0.0018209
1 Energy | 1A Fuel Combustion Activities | 1A4 Other Sectors | 1A4a Commercial/Institutional | Kerosene | CH4 | 2016 | 0.001698
1 Energy | 1A Fuel Combustion Activities | 1A4 Other Sectors | 1A4a Commercial/Institutional | Kerosene | CH4 | 2017 | 0.001578
1 Energy | 1A Fuel Combustion Activities | 1A4 Other Sectors | 1A4a Commercial/Institutional | Diesel | CH4 | 2012 | 0.43766
1 Energy | 1A Fuel Combustion Activities | 1A4 Other Sectors | 1A4a Commercial/Institutional | Diesel | CH4 | 2013 | 0.51856
1 Energy | 1A Fuel Combustion Activities | 1A4 Other Sectors | 1A4a Commercial/Institutional | Diesel | CH4 | 2014 | 0.53653
1 Energy | 1A Fuel Combustion Activities | 1A4 Other Sectors | 1A4a Commercial/Institutional | Diesel | CH4 | 2015 | 0.55451
1 Energy | 1A Fuel Combustion Activities | 1A4 Other Sectors | 1A4a Commercial/Institutional | Diesel | CH4 | 2016 | 0.57248
1 Energy | 1A Fuel Combustion Activities | 1A4 Other Sectors | 1A4a Commercial/Institutional | Diesel | CH4 | 2017 | 0.59046
1 Energy | 1A Fuel Combustion Activities | 1A4 Other Sectors | 1A4a Commercial/Institutional | Residual Fuel Oil (HFO) | CH4 | 2012 | 0.070886
1 Energy | 1A Fuel Combustion Activities | 1A4 Other Sectors | 1A4a Commercial/Institutional | Residual Fuel Oil (HFO) | CH4 | 2013 | 0.060201
1 Energy | 1A Fuel Combustion Activities | 1A4 Other Sectors | 1A4a Commercial/Institutional | Residual Fuel Oil (HFO) | CH4 | 2014 | 0.060194
1 Energy | 1A Fuel Combustion Activities | 1A4 Other Sectors | 1A4a Commercial/Institutional | Residual Fuel Oil (HFO) | CH4 | 2015 | 0.060208
1 Energy | 1A Fuel Combustion Activities | 1A4 Other Sectors | 1A4a Commercial/Institutional | Residual Fuel Oil (HFO) | CH4 | 2016 | 0.060213
1 Energy | 1A Fuel Combustion Activities | 1A4 Other Sectors | 1A4a Commercial/Institutional | Residual Fuel Oil (HFO) | CH4 | 2017 | 0.060222
1 Energy | 1A Fuel Combustion Activities | 1A4 Other Sectors | 1A4a Commercial/Institutional | Coal | CH4 | 2012 | 0.035686
1 Energy | 1A Fuel Combustion Activities | 1A4 Other Sectors | 1A4a Commercial/Institutional | Coal | CH4 | 2013 | 0.035787
1 Energy | 1A Fuel Combustion Activities | 1A4 Other Sectors | 1A4a Commercial/Institutional | Coal | CH4 | 2014 | 0.033504
1 Energy | 1A Fuel Combustion Activities | 1A4 Other Sectors | 1A4a Commercial/Institutional | Coal | CH4 | 2015 | 0.031221
1 Energy | 1A Fuel Combustion Activities | 1A4 Other Sectors | 1A4a Commercial/Institutional | Coal | CH4 | 2016 | 0.028938
1 Energy | 1A Fuel Combustion Activities | 1A4 Other Sectors | 1A4a Commercial/Institutional | Coal | CH4 | 2017 | 0.026655
1 Energy | 1A Fuel Combustion Activities | 1A4 Other Sectors | 1A4a Commercial/Institutional | Gas work gas | CH4 | 2012 | 0
1 Energy | 1A Fuel Combustion Activities | 1A4 Other Sectors | 1A4a Commercial/Institutional | Gas work gas | CH4 | 2013 | 0
1 Energy | 1A Fuel Combustion Activities | 1A4 Other Sectors | 1A4a Commercial/Institutional | Gas work gas | CH4 | 2014 | 0
1 Energy | 1A Fuel Combustion Activities | 1A4 Other Sectors | 1A4a Commercial/Institutional | Gas work gas | CH4 | 2015 | 0
1 Energy | 1A Fuel Combustion Activities | 1A4 Other Sectors | 1A4a Commercial/Institutional | Gas work gas | CH4 | 2016 | 0
1 Energy | 1A Fuel Combustion Activities | 1A4 Other Sectors | 1A4a Commercial/Institutional | Gas work gas | CH4 | 2017 | 0
1 Energy | 1A Fuel Combustion Activities | 1A4 Other Sectors | 1A4a Commercial/Institutional | Gas | CH4 | 2012 | 0.00031382
1 Energy | 1A Fuel Combustion Activities | 1A4 Other Sectors | 1A4a Commercial/Institutional | Gas | CH4 | 2013 | 0.0004664
1 Energy | 1A Fuel Combustion Activities | 1A4 Other Sectors | 1A4a Commercial/Institutional | Gas | CH4 | 2014 | 0.00048508
1 Energy | 1A Fuel Combustion Activities | 1A4 Other Sectors | 1A4a Commercial/Institutional | Gas | CH4 | 2015 | 0.00050377
1 Energy | 1A Fuel Combustion Activities | 1A4 Other Sectors | 1A4a Commercial/Institutional | Gas | CH4 | 2016 | 0.000522
1 Energy | 1A Fuel Combustion Activities | 1A4 Other Sectors | 1A4a Commercial/Institutional | Gas | CH4 | 2017 | 0.000541
1 Energy | 1A Fuel Combustion Activities | 1A4 Other Sectors | 1A4b Residential | Kerosene | CH4 | 2012 | 0.043786
1 Energy | 1A Fuel Combustion Activities | 1A4 Other Sectors | 1A4b Residential | Kerosene | CH4 | 2013 | 0.043785
1 Energy | 1A Fuel Combustion Activities | 1A4 Other Sectors | 1A4b Residential | Kerosene | CH4 | 2014 | 0.031986
1 Energy | 1A Fuel Combustion Activities | 1A4 Other Sectors | 1A4b Residential | Kerosene | CH4 | 2015 | 0.036826
1 Energy | 1A Fuel Combustion Activities | 1A4 Other Sectors | 1A4b Residential | Kerosene | CH4 | 2016 | 0.033261
1 Energy | 1A Fuel Combustion Activities | 1A4 Other Sectors | 1A4b Residential | Kerosene | CH4 | 2017 | 0.028947
1 Energy | 1A Fuel Combustion Activities | 1A4 Other Sectors | 1A4b Residential | Residual Fuel Oil (HFO) | CH4 | 2012 | 4.1823e-05
1 Energy | 1A Fuel Combustion Activities | 1A4 Other Sectors | 1A4b Residential | Residual Fuel Oil (HFO) | CH4 | 2013 | 3.9295e-05
1 Energy | 1A Fuel Combustion Activities | 1A4 Other Sectors | 1A4b Residential | Residual Fuel Oil (HFO) | CH4 | 2014 | 3.9518e-05
1 Energy | 1A Fuel Combustion Activities | 1A4 Other Sectors | 1A4b Residential | Residual Fuel Oil (HFO) | CH4 | 2015 | 3.9741e-05
1 Energy | 1A Fuel Combustion Activities | 1A4 Other Sectors | 1A4b Residential | Residual Fuel Oil (HFO) | CH4 | 2016 | 3.9e-05
1 Energy | 1A Fuel Combustion Activities | 1A4 Other Sectors | 1A4b Residential | Residual Fuel Oil (HFO) | CH4 | 2017 | 3.9e-05
1 Energy | 1A Fuel Combustion Activities | 1A4 Other Sectors | 1A4b Residential | LPG | CH4 | 2012 | 0.017498
1 Energy | 1A Fuel Combustion Activities | 1A4 Other Sectors | 1A4b Residential | LPG | CH4 | 2013 | 0.017243
1 Energy | 1A Fuel Combustion Activities | 1A4 Other Sectors | 1A4b Residential | LPG | CH4 | 2014 | 0.017427
1 Energy | 1A Fuel Combustion Activities | 1A4 Other Sectors | 1A4b Residential | LPG | CH4 | 2015 | 0.017611
1 Energy | 1A Fuel Combustion Activities | 1A4 Other Sectors | 1A4b Residential | LPG | CH4 | 2016 | 0.017795
1 Energy | 1A Fuel Combustion Activities | 1A4 Other Sectors | 1A4b Residential | LPG | CH4 | 2017 | 0.017978
1 Energy | 1A Fuel Combustion Activities | 1A4 Other Sectors | 1A4b Residential | Coal | CH4 | 2012 | 0.19181
1 Energy | 1A Fuel Combustion Activities | 1A4 Other Sectors | 1A4b Residential | Coal | CH4 | 2013 | 0.23595
1 Energy | 1A Fuel Combustion Activities | 1A4 Other Sectors | 1A4b Residential | Coal | CH4 | 2014 | 0.24814
1 Energy | 1A Fuel Combustion Activities | 1A4 Other Sectors | 1A4b Residential | Coal | CH4 | 2015 | 0.24814
1 Energy | 1A Fuel Combustion Activities | 1A4 Other Sectors | 1A4b Residential | Coal | CH4 | 2016 | 0.2763
1 Energy | 1A Fuel Combustion Activities | 1A4 Other Sectors | 1A4b Residential | Coal | CH4 | 2017 | 0.29441
1 Energy | 1A Fuel Combustion Activities | 1A4 Other Sectors | 1A4b Residential | Wood/Wood Waste | CH4 | 2012 | 3.6497
1 Energy | 1A Fuel Combustion Activities | 1A4 Other Sectors | 1A4b Residential | Wood/Wood Waste | CH4 | 2013 | 2.8314
1 Energy | 1A Fuel Combustion Activities | 1A4 Other Sectors | 1A4b Residential | Wood/Wood Waste | CH4 | 2014 | 2.7292
1 Energy | 1A Fuel Combustion Activities | 1A4 Other Sectors | 1A4b Residential | Wood/Wood Waste | CH4 | 2015 | 2.6763
1 Energy | 1A Fuel Combustion Activities | 1A4 Other Sectors | 1A4b Residential | Wood/Wood Waste | CH4 | 2016 | 2.5906
1 Energy | 1A Fuel Combustion Activities | 1A4 Other Sectors | 1A4b Residential | Wood/Wood Waste | CH4 | 2017 | 2.513
1 Energy | 1A Fuel Combustion Activities | 1A4 Other Sectors | 1A4b Residential | Other primary solid biomass | CH4 | 2012 | 0
1 Energy | 1A Fuel Combustion Activities | 1A4 Other Sectors | 1A4b Residential | Other primary solid biomass | CH4 | 2013 | 0
1 Energy | 1A Fuel Combustion Activities | 1A4 Other Sectors | 1A4b Residential | Other primary solid biomass | CH4 | 2014 | 0
1 Energy | 1A Fuel Combustion Activities | 1A4 Other Sectors | 1A4b Residential | Other primary solid biomass | CH4 | 2015 | 0
1 Energy | 1A Fuel Combustion Activities | 1A4 Other Sectors | 1A4b Residential | Other primary solid biomass | CH4 | 2016 | 0
1 Energy | 1A Fuel Combustion Activities | 1A4 Other Sectors | 1A4b Residential | Other primary solid biomass | CH4 | 2017 | 0
1 Energy | 1A Fuel Combustion Activities | 1A4 Other Sectors | 1A4b Residential | Wood/Wood Waste | CH4 | 2012 | 0.079817
1 Energy | 1A Fuel Combustion Activities | 1A4 Other Sectors | 1A4b Residential | Wood/Wood Waste | CH4 | 2013 | 0.081654
1 Energy | 1A Fuel Combustion Activities | 1A4 Other Sectors | 1A4b Residential | Wood/Wood Waste | CH4 | 2014 | 0.083491
1 Energy | 1A Fuel Combustion Activities | 1A4 Other Sectors | 1A4b Residential | Wood/Wood Waste | CH4 | 2015 | 0.085328
1 Energy | 1A Fuel Combustion Activities | 1A4 Other Sectors | 1A4b Residential | Wood/Wood Waste | CH4 | 2016 | 0.087164
1 Energy | 1A Fuel Combustion Activities | 1A4 Other Sectors | 1A4b Residential | Wood/Wood Waste | CH4 | 2017 | 0.089001
1 Energy | 1A Fuel Combustion Activities | 1A4 Other Sectors | 1A4c Agriculture/Forestry/Fishing/Fish Farms | Motor gasoline | CH4 | 2012 | 0.012019
1 Energy | 1A Fuel Combustion Activities | 1A4 Other Sectors | 1A4c Agriculture/Forestry/Fishing/Fish Farms | Motor gasoline | CH4 | 2013 | 0.011442
1 Energy | 1A Fuel Combustion Activities | 1A4 Other Sectors | 1A4c Agriculture/Forestry/Fishing/Fish Farms | Motor gasoline | CH4 | 2014 | 0.01164
1 Energy | 1A Fuel Combustion Activities | 1A4 Other Sectors | 1A4c Agriculture/Forestry/Fishing/Fish Farms | Motor gasoline | CH4 | 2015 | 0.012387
1 Energy | 1A Fuel Combustion Activities | 1A4 Other Sectors | 1A4c Agriculture/Forestry/Fishing/Fish Farms | Motor gasoline | CH4 | 2016 | 0.012744
1 Energy | 1A Fuel Combustion Activities | 1A4 Other Sectors | 1A4c Agriculture/Forestry/Fishing/Fish Farms | Motor gasoline | CH4 | 2017 | 0.013485
1 Energy | 1A Fuel Combustion Activities | 1A4 Other Sectors | 1A4c Agriculture/Forestry/Fishing/Fish Farms | Kerosene | CH4 | 2012 | 0.0047996
1 Energy | 1A Fuel Combustion Activities | 1A4 Other Sectors | 1A4c Agriculture/Forestry/Fishing/Fish Farms | Kerosene | CH4 | 2013 | 0.010284
1 Energy | 1A Fuel Combustion Activities | 1A4 Other Sectors | 1A4c Agriculture/Forestry/Fishing/Fish Farms | Kerosene | CH4 | 2014 | 0.012993
1 Energy | 1A Fuel Combustion Activities | 1A4 Other Sectors | 1A4c Agriculture/Forestry/Fishing/Fish Farms | Kerosene | CH4 | 2015 | 0.017111
1 Energy | 1A Fuel Combustion Activities | 1A4 Other Sectors | 1A4c Agriculture/Forestry/Fishing/Fish Farms | Kerosene | CH4 | 2016 | 0.008823
1 Energy | 1A Fuel Combustion Activities | 1A4 Other Sectors | 1A4c Agriculture/Forestry/Fishing/Fish Farms | Kerosene | CH4 | 2017 | 0.009486
1 Energy | 1A Fuel Combustion Activities | 1A4 Other Sectors | 1A4c Agriculture/Forestry/Fishing/Fish Farms | Diesel | CH4 | 2012 | 0.11585
1 Energy | 1A Fuel Combustion Activities | 1A4 Other Sectors | 1A4c Agriculture/Forestry/Fishing/Fish Farms | Diesel | CH4 | 2013 | 0.12395
1 Energy | 1A Fuel Combustion Activities | 1A4 Other Sectors | 1A4c Agriculture/Forestry/Fishing/Fish Farms | Diesel | CH4 | 2014 | 0.12487
1 Energy | 1A Fuel Combustion Activities | 1A4 Other Sectors | 1A4c Agriculture/Forestry/Fishing/Fish Farms | Diesel | CH4 | 2015 | 0.1227
1 Energy | 1A Fuel Combustion Activities | 1A4 Other Sectors | 1A4c Agriculture/Forestry/Fishing/Fish Farms | Diesel | CH4 | 2016 | 0.1339
1 Energy | 1A Fuel Combustion Activities | 1A4 Other Sectors | 1A4c Agriculture/Forestry/Fishing/Fish Farms | Diesel | CH4 | 2017 | 0.13832
1 Energy | 1A Fuel Combustion Activities | 1A4 Other Sectors | 1A4c Agriculture/Forestry/Fishing/Fish Farms | Residual Fuel Oil (HFO) | CH4 | 2012 | 0.006316
1 Energy | 1A Fuel Combustion Activities | 1A4 Other Sectors | 1A4c Agriculture/Forestry/Fishing/Fish Farms | Residual Fuel Oil (HFO) | CH4 | 2013 | 0.0065604
1 Energy | 1A Fuel Combustion Activities | 1A4 Other Sectors | 1A4c Agriculture/Forestry/Fishing/Fish Farms | Residual Fuel Oil (HFO) | CH4 | 2014 | 0.0068336
1 Energy | 1A Fuel Combustion Activities | 1A4 Other Sectors | 1A4c Agriculture/Forestry/Fishing/Fish Farms | Residual Fuel Oil (HFO) | CH4 | 2015 | 0.0071431
1 Energy | 1A Fuel Combustion Activities | 1A4 Other Sectors | 1A4c Agriculture/Forestry/Fishing/Fish Farms | Residual Fuel Oil (HFO) | CH4 | 2016 | 0.007488
1 Energy | 1A Fuel Combustion Activities | 1A4 Other Sectors | 1A4c Agriculture/Forestry/Fishing/Fish Farms | Residual Fuel Oil (HFO) | CH4 | 2017 | 0.007872
1 Energy | 1A Fuel Combustion Activities | 1A4 Other Sectors | 1A4c Agriculture/Forestry/Fishing/Fish Farms | LPG | CH4 | 2012 | 5.0794e-05
1 Energy | 1A Fuel Combustion Activities | 1A4 Other Sectors | 1A4c Agriculture/Forestry/Fishing/Fish Farms | LPG | CH4 | 2013 | 4e-05
1 Energy | 1A Fuel Combustion Activities | 1A4 Other Sectors | 1A4c Agriculture/Forestry/Fishing/Fish Farms | LPG | CH4 | 2014 | 3.7e-05
1 Energy | 1A Fuel Combustion Activities | 1A4 Other Sectors | 1A4c Agriculture/Forestry/Fishing/Fish Farms | LPG | CH4 | 2015 | 4.5e-05
1 Energy | 1A Fuel Combustion Activities | 1A4 Other Sectors | 1A4c Agriculture/Forestry/Fishing/Fish Farms | LPG | CH4 | 2016 | 4.5e-05
1 Energy | 1A Fuel Combustion Activities | 1A4 Other Sectors | 1A4c Agriculture/Forestry/Fishing/Fish Farms | LPG | CH4 | 2017 | 4.5e-05
1 Energy | 1A Fuel Combustion Activities | 1A4 Other Sectors | 1A4c Agriculture/Forestry/Fishing/Fish Farms | Coal | CH4 | 2012 | 0
1 Energy | 1A Fuel Combustion Activities | 1A4 Other Sectors | 1A4c Agriculture/Forestry/Fishing/Fish Farms | Coal | CH4 | 2013 | 0.000418
1 Energy | 1A Fuel Combustion Activities | 1A4 Other Sectors | 1A4c Agriculture/Forestry/Fishing/Fish Farms | Coal | CH4 | 2014 | 0.00064719
1 Energy | 1A Fuel Combustion Activities | 1A4 Other Sectors | 1A4c Agriculture/Forestry/Fishing/Fish Farms | Coal | CH4 | 2015 | 0.0014032
1 Energy | 1A Fuel Combustion Activities | 1A4 Other Sectors | 1A4c Agriculture/Forestry/Fishing/Fish Farms | Coal | CH4 | 2016 | 0.001403
1 Energy | 1A Fuel Combustion Activities | 1A4 Other Sectors | 1A4c Agriculture/Forestry/Fishing/Fish Farms | Coal | CH4 | 2017 | 0.001403
1 Energy | 1A Fuel Combustion Activities | 1A4 Other Sectors | 1A4a Commercial/Institutional | Kerosene | N2O | 2012 | 0.00038606
1 Energy | 1A Fuel Combustion Activities | 1A4 Other Sectors | 1A4a Commercial/Institutional | Kerosene | N2O | 2013 | 0.00041274
1 Energy | 1A Fuel Combustion Activities | 1A4 Other Sectors | 1A4a Commercial/Institutional | Kerosene | N2O | 2014 | 0.00038846
1 Energy | 1A Fuel Combustion Activities | 1A4 Other Sectors | 1A4a Commercial/Institutional | Kerosene | N2O | 2015 | 0.00036418
1 Energy | 1A Fuel Combustion Activities | 1A4 Other Sectors | 1A4a Commercial/Institutional | Kerosene | N2O | 2016 | 0.0003396
1 Energy | 1A Fuel Combustion Activities | 1A4 Other Sectors | 1A4a Commercial/Institutional | Kerosene | N2O | 2017 | 0.0003156
1 Energy | 1A Fuel Combustion Activities | 1A4 Other Sectors | 1A4a Commercial/Institutional | Diesel | N2O | 2012 | 0.087533
1 Energy | 1A Fuel Combustion Activities | 1A4 Other Sectors | 1A4a Commercial/Institutional | Diesel | N2O | 2013 | 0.10371
1 Energy | 1A Fuel Combustion Activities | 1A4 Other Sectors | 1A4a Commercial/Institutional | Diesel | N2O | 2014 | 0.10731
1 Energy | 1A Fuel Combustion Activities | 1A4 Other Sectors | 1A4a Commercial/Institutional | Diesel | N2O | 2015 | 0.1109
1 Energy | 1A Fuel Combustion Activities | 1A4 Other Sectors | 1A4a Commercial/Institutional | Diesel | N2O | 2016 | 0.1145
1 Energy | 1A Fuel Combustion Activities | 1A4 Other Sectors | 1A4a Commercial/Institutional | Diesel | N2O | 2017 | 0.11809
1 Energy | 1A Fuel Combustion Activities | 1A4 Other Sectors | 1A4a Commercial/Institutional | Residual Fuel Oil (HFO) | N2O | 2012 | 0.014177
1 Energy | 1A Fuel Combustion Activities | 1A4 Other Sectors | 1A4a Commercial/Institutional | Residual Fuel Oil (HFO) | N2O | 2013 | 0.01204
1 Energy | 1A Fuel Combustion Activities | 1A4 Other Sectors | 1A4a Commercial/Institutional | Residual Fuel Oil (HFO) | N2O | 2014 | 0.012039
1 Energy | 1A Fuel Combustion Activities | 1A4 Other Sectors | 1A4a Commercial/Institutional | Residual Fuel Oil (HFO) | N2O | 2015 | 0.012042
1 Energy | 1A Fuel Combustion Activities | 1A4 Other Sectors | 1A4a Commercial/Institutional | Residual Fuel Oil (HFO) | N2O | 2016 | 0.012043
1 Energy | 1A Fuel Combustion Activities | 1A4 Other Sectors | 1A4a Commercial/Institutional | Residual Fuel Oil (HFO) | N2O | 2017 | 0.012044
1 Energy | 1A Fuel Combustion Activities | 1A4 Other Sectors | 1A4a Commercial/Institutional | Coal | N2O | 2012 | 0.10706
1 Energy | 1A Fuel Combustion Activities | 1A4 Other Sectors | 1A4a Commercial/Institutional | Coal | N2O | 2013 | 0.10736
1 Energy | 1A Fuel Combustion Activities | 1A4 Other Sectors | 1A4a Commercial/Institutional | Coal | N2O | 2014 | 0.10051
1 Energy | 1A Fuel Combustion Activities | 1A4 Other Sectors | 1A4a Commercial/Institutional | Coal | N2O | 2015 | 0.093663
1 Energy | 1A Fuel Combustion Activities | 1A4 Other Sectors | 1A4a Commercial/Institutional | Coal | N2O | 2016 | 0.086814
1 Energy | 1A Fuel Combustion Activities | 1A4 Other Sectors | 1A4a Commercial/Institutional | Coal | N2O | 2017 | 0.079965
1 Energy | 1A Fuel Combustion Activities | 1A4 Other Sectors | 1A4a Commercial/Institutional | Gas work gas | N2O | 2012 | 0
1 Energy | 1A Fuel Combustion Activities | 1A4 Other Sectors | 1A4a Commercial/Institutional | Gas work gas | N2O | 2013 | 0
1 Energy | 1A Fuel Combustion Activities | 1A4 Other Sectors | 1A4a Commercial/Institutional | Gas work gas | N2O | 2014 | 0
1 Energy | 1A Fuel Combustion Activities | 1A4 Other Sectors | 1A4a Commercial/Institutional | Gas work gas | N2O | 2015 | 0
1 Energy | 1A Fuel Combustion Activities | 1A4 Other Sectors | 1A4a Commercial/Institutional | Gas work gas | N2O | 2016 | 0
1 Energy | 1A Fuel Combustion Activities | 1A4 Other Sectors | 1A4a Commercial/Institutional | Gas work gas | N2O | 2017 | 0
1 Energy | 1A Fuel Combustion Activities | 1A4 Other Sectors | 1A4a Commercial/Institutional | Gas | N2O | 2012 | 3.1382e-05
1 Energy | 1A Fuel Combustion Activities | 1A4 Other Sectors | 1A4a Commercial/Institutional | Gas | N2O | 2013 | 4.664e-05
1 Energy | 1A Fuel Combustion Activities | 1A4 Other Sectors | 1A4a Commercial/Institutional | Gas | N2O | 2014 | 4.8508e-05
1 Energy | 1A Fuel Combustion Activities | 1A4 Other Sectors | 1A4a Commercial/Institutional | Gas | N2O | 2015 | 5.0377e-05
1 Energy | 1A Fuel Combustion Activities | 1A4 Other Sectors | 1A4a Commercial/Institutional | Gas | N2O | 2016 | 5.22e-05
1 Energy | 1A Fuel Combustion Activities | 1A4 Other Sectors | 1A4a Commercial/Institutional | Gas | N2O | 2017 | 5.41e-05
1 Energy | 1A Fuel Combustion Activities | 1A4 Other Sectors | 1A4b Residential | Kerosene | N2O | 2012 | 0.0087573
1 Energy | 1A Fuel Combustion Activities | 1A4 Other Sectors | 1A4b Residential | Kerosene | N2O | 2013 | 0.008757
1 Energy | 1A Fuel Combustion Activities | 1A4 Other Sectors | 1A4b Residential | Kerosene | N2O | 2014 | 0.0063972
1 Energy | 1A Fuel Combustion Activities | 1A4 Other Sectors | 1A4b Residential | Kerosene | N2O | 2015 | 0.0073652
1 Energy | 1A Fuel Combustion Activities | 1A4 Other Sectors | 1A4b Residential | Kerosene | N2O | 2016 | 0.0066522
1 Energy | 1A Fuel Combustion Activities | 1A4 Other Sectors | 1A4b Residential | Kerosene | N2O | 2017 | 0.0057894
1 Energy | 1A Fuel Combustion Activities | 1A4 Other Sectors | 1A4b Residential | Residual Fuel Oil (HFO) | N2O | 2012 | 8.3646e-06
1 Energy | 1A Fuel Combustion Activities | 1A4 Other Sectors | 1A4b Residential | Residual Fuel Oil (HFO) | N2O | 2013 | 7.859e-06
1 Energy | 1A Fuel Combustion Activities | 1A4 Other Sectors | 1A4b Residential | Residual Fuel Oil (HFO) | N2O | 2014 | 7.9036e-06
1 Energy | 1A Fuel Combustion Activities | 1A4 Other Sectors | 1A4b Residential | Residual Fuel Oil (HFO) | N2O | 2015 | 7.9482e-06
1 Energy | 1A Fuel Combustion Activities | 1A4 Other Sectors | 1A4b Residential | Residual Fuel Oil (HFO) | N2O | 2016 | 7.8e-06
1 Energy | 1A Fuel Combustion Activities | 1A4 Other Sectors | 1A4b Residential | Residual Fuel Oil (HFO) | N2O | 2017 | 7.8e-06
1 Energy | 1A Fuel Combustion Activities | 1A4 Other Sectors | 1A4b Residential | LPG | N2O | 2012 | 0.0017498
1 Energy | 1A Fuel Combustion Activities | 1A4 Other Sectors | 1A4b Residential | LPG | N2O | 2013 | 0.0017243
1 Energy | 1A Fuel Combustion Activities | 1A4 Other Sectors | 1A4b Residential | LPG | N2O | 2014 | 0.0017427
1 Energy | 1A Fuel Combustion Activities | 1A4 Other Sectors | 1A4b Residential | LPG | N2O | 2015 | 0.0017611
1 Energy | 1A Fuel Combustion Activities | 1A4 Other Sectors | 1A4b Residential | LPG | N2O | 2016 | 0.0017795
1 Energy | 1A Fuel Combustion Activities | 1A4 Other Sectors | 1A4b Residential | LPG | N2O | 2017 | 0.0017978
1 Energy | 1A Fuel Combustion Activities | 1A4 Other Sectors | 1A4b Residential | Coal | N2O | 2012 | 0.57544
1 Energy | 1A Fuel Combustion Activities | 1A4 Other Sectors | 1A4b Residential | Coal | N2O | 2013 | 0.70785
1 Energy | 1A Fuel Combustion Activities | 1A4 Other Sectors | 1A4b Residential | Coal | N2O | 2014 | 0.74441
1 Energy | 1A Fuel Combustion Activities | 1A4 Other Sectors | 1A4b Residential | Coal | N2O | 2015 | 0.74441
1 Energy | 1A Fuel Combustion Activities | 1A4 Other Sectors | 1A4b Residential | Coal | N2O | 2016 | 0.8289
1 Energy | 1A Fuel Combustion Activities | 1A4 Other Sectors | 1A4b Residential | Coal | N2O | 2017 | 0.88324
1 Energy | 1A Fuel Combustion Activities | 1A4 Other Sectors | 1A4b Residential | Wood/Wood Waste | N2O | 2012 | 0.48662
1 Energy | 1A Fuel Combustion Activities | 1A4 Other Sectors | 1A4b Residential | Wood/Wood Waste | N2O | 2013 | 0.37752
1 Energy | 1A Fuel Combustion Activities | 1A4 Other Sectors | 1A4b Residential | Wood/Wood Waste | N2O | 2014 | 0.3639
1 Energy | 1A Fuel Combustion Activities | 1A4 Other Sectors | 1A4b Residential | Wood/Wood Waste | N2O | 2015 | 0.35684
1 Energy | 1A Fuel Combustion Activities | 1A4 Other Sectors | 1A4b Residential | Wood/Wood Waste | N2O | 2016 | 0.34541
1 Energy | 1A Fuel Combustion Activities | 1A4 Other Sectors | 1A4b Residential | Wood/Wood Waste | N2O | 2017 | 0.33507
1 Energy | 1A Fuel Combustion Activities | 1A4 Other Sectors | 1A4b Residential | Other primary solid biomass | N2O | 2012 | 0
1 Energy | 1A Fuel Combustion Activities | 1A4 Other Sectors | 1A4b Residential | Other primary solid biomass | N2O | 2013 | 0
1 Energy | 1A Fuel Combustion Activities | 1A4 Other Sectors | 1A4b Residential | Other primary solid biomass | N2O | 2014 | 0
1 Energy | 1A Fuel Combustion Activities | 1A4 Other Sectors | 1A4b Residential | Other primary solid biomass | N2O | 2015 | 0
1 Energy | 1A Fuel Combustion Activities | 1A4 Other Sectors | 1A4b Residential | Other primary solid biomass | N2O | 2016 | 0
1 Energy | 1A Fuel Combustion Activities | 1A4 Other Sectors | 1A4b Residential | Other primary solid biomass | N2O | 2017 | 0
1 Energy | 1A Fuel Combustion Activities | 1A4 Other Sectors | 1A4b Residential | Wood/Wood Waste | N2O | 2012 | 0.010642
1 Energy | 1A Fuel Combustion Activities | 1A4 Other Sectors | 1A4b Residential | Wood/Wood Waste | N2O | 2013 | 0.010887
1 Energy | 1A Fuel Combustion Activities | 1A4 Other Sectors | 1A4b Residential | Wood/Wood Waste | N2O | 2014 | 0.011132
1 Energy | 1A Fuel Combustion Activities | 1A4 Other Sectors | 1A4b Residential | Wood/Wood Waste | N2O | 2015 | 0.011377
1 Energy | 1A Fuel Combustion Activities | 1A4 Other Sectors | 1A4b Residential | Wood/Wood Waste | N2O | 2016 | 0.011622
1 Energy | 1A Fuel Combustion Activities | 1A4 Other Sectors | 1A4b Residential | Wood/Wood Waste | N2O | 2017 | 0.011867
1 Energy | 1A Fuel Combustion Activities | 1A4 Other Sectors | 1A4c Agriculture/Forestry/Fishing/Fish Farms | Motor gasoline | N2O | 2012 | 0.0024037
1 Energy | 1A Fuel Combustion Activities | 1A4 Other Sectors | 1A4c Agriculture/Forestry/Fishing/Fish Farms | Motor gasoline | N2O | 2013 | 0.0022884
1 Energy | 1A Fuel Combustion Activities | 1A4 Other Sectors | 1A4c Agriculture/Forestry/Fishing/Fish Farms | Motor gasoline | N2O | 2014 | 0.002328
1 Energy | 1A Fuel Combustion Activities | 1A4 Other Sectors | 1A4c Agriculture/Forestry/Fishing/Fish Farms | Motor gasoline | N2O | 2015 | 0.0024774
1 Energy | 1A Fuel Combustion Activities | 1A4 Other Sectors | 1A4c Agriculture/Forestry/Fishing/Fish Farms | Motor gasoline | N2O | 2016 | 0.0025488
1 Energy | 1A Fuel Combustion Activities | 1A4 Other Sectors | 1A4c Agriculture/Forestry/Fishing/Fish Farms | Motor gasoline | N2O | 2017 | 0.002697
1 Energy | 1A Fuel Combustion Activities | 1A4 Other Sectors | 1A4c Agriculture/Forestry/Fishing/Fish Farms | Kerosene | N2O | 2012 | 0.00095993
1 Energy | 1A Fuel Combustion Activities | 1A4 Other Sectors | 1A4c Agriculture/Forestry/Fishing/Fish Farms | Kerosene | N2O | 2013 | 0.0020568
1 Energy | 1A Fuel Combustion Activities | 1A4 Other Sectors | 1A4c Agriculture/Forestry/Fishing/Fish Farms | Kerosene | N2O | 2014 | 0.0025985
1 Energy | 1A Fuel Combustion Activities | 1A4 Other Sectors | 1A4c Agriculture/Forestry/Fishing/Fish Farms | Kerosene | N2O | 2015 | 0.0034222
1 Energy | 1A Fuel Combustion Activities | 1A4 Other Sectors | 1A4c Agriculture/Forestry/Fishing/Fish Farms | Kerosene | N2O | 2016 | 0.0017646
1 Energy | 1A Fuel Combustion Activities | 1A4 Other Sectors | 1A4c Agriculture/Forestry/Fishing/Fish Farms | Kerosene | N2O | 2017 | 0.0018972
1 Energy | 1A Fuel Combustion Activities | 1A4 Other Sectors | 1A4c Agriculture/Forestry/Fishing/Fish Farms | Diesel | N2O | 2012 | 0.02317
1 Energy | 1A Fuel Combustion Activities | 1A4 Other Sectors | 1A4c Agriculture/Forestry/Fishing/Fish Farms | Diesel | N2O | 2013 | 0.02479
1 Energy | 1A Fuel Combustion Activities | 1A4 Other Sectors | 1A4c Agriculture/Forestry/Fishing/Fish Farms | Diesel | N2O | 2014 | 0.024975
1 Energy | 1A Fuel Combustion Activities | 1A4 Other Sectors | 1A4c Agriculture/Forestry/Fishing/Fish Farms | Diesel | N2O | 2015 | 0.02454
1 Energy | 1A Fuel Combustion Activities | 1A4 Other Sectors | 1A4c Agriculture/Forestry/Fishing/Fish Farms | Diesel | N2O | 2016 | 0.02678
1 Energy | 1A Fuel Combustion Activities | 1A4 Other Sectors | 1A4c Agriculture/Forestry/Fishing/Fish Farms | Diesel | N2O | 2017 | 0.027664
1 Energy | 1A Fuel Combustion Activities | 1A4 Other Sectors | 1A4c Agriculture/Forestry/Fishing/Fish Farms | Residual Fuel Oil (HFO) | N2O | 2012 | 0.0012632
1 Energy | 1A Fuel Combustion Activities | 1A4 Other Sectors | 1A4c Agriculture/Forestry/Fishing/Fish Farms | Residual Fuel Oil (HFO) | N2O | 2013 | 0.0013121
1 Energy | 1A Fuel Combustion Activities | 1A4 Other Sectors | 1A4c Agriculture/Forestry/Fishing/Fish Farms | Residual Fuel Oil (HFO) | N2O | 2014 | 0.0013667
1 Energy | 1A Fuel Combustion Activities | 1A4 Other Sectors | 1A4c Agriculture/Forestry/Fishing/Fish Farms | Residual Fuel Oil (HFO) | N2O | 2015 | 0.0014286
1 Energy | 1A Fuel Combustion Activities | 1A4 Other Sectors | 1A4c Agriculture/Forestry/Fishing/Fish Farms | Residual Fuel Oil (HFO) | N2O | 2016 | 0.0014976
1 Energy | 1A Fuel Combustion Activities | 1A4 Other Sectors | 1A4c Agriculture/Forestry/Fishing/Fish Farms | Residual Fuel Oil (HFO) | N2O | 2017 | 0.0015744
1 Energy | 1A Fuel Combustion Activities | 1A4 Other Sectors | 1A4c Agriculture/Forestry/Fishing/Fish Farms | LPG | N2O | 2012 | 5.0794e-06
1 Energy | 1A Fuel Combustion Activities | 1A4 Other Sectors | 1A4c Agriculture/Forestry/Fishing/Fish Farms | LPG | N2O | 2013 | 4e-06
1 Energy | 1A Fuel Combustion Activities | 1A4 Other Sectors | 1A4c Agriculture/Forestry/Fishing/Fish Farms | LPG | N2O | 2014 | 3.7e-06
1 Energy | 1A Fuel Combustion Activities | 1A4 Other Sectors | 1A4c Agriculture/Forestry/Fishing/Fish Farms | LPG | N2O | 2015 | 4.5e-06
1 Energy | 1A Fuel Combustion Activities | 1A4 Other Sectors | 1A4c Agriculture/Forestry/Fishing/Fish Farms | LPG | N2O | 2016 | 4.5e-06
1 Energy | 1A Fuel Combustion Activities | 1A4 Other Sectors | 1A4c Agriculture/Forestry/Fishing/Fish Farms | LPG | N2O | 2017 | 4.5e-06
1 Energy | 1A Fuel Combustion Activities | 1A4 Other Sectors | 1A4c Agriculture/Forestry/Fishing/Fish Farms | Coal | N2O | 2012 | 0
1 Energy | 1A Fuel Combustion Activities | 1A4 Other Sectors | 1A4c Agriculture/Forestry/Fishing/Fish Farms | Coal | N2O | 2013 | 0.001254
1 Energy | 1A Fuel Combustion Activities | 1A4 Other Sectors | 1A4c Agriculture/Forestry/Fishing/Fish Farms | Coal | N2O | 2014 | 0.0019416
1 Energy | 1A Fuel Combustion Activities | 1A4 Other Sectors | 1A4c Agriculture/Forestry/Fishing/Fish Farms | Coal | N2O | 2015 | 0.0042097
1 Energy | 1A Fuel Combustion Activities | 1A4 Other Sectors | 1A4c Agriculture/Forestry/Fishing/Fish Farms | Coal | N2O | 2016 | 0.004209
1 Energy | 1A Fuel Combustion Activities | 1A4 Other Sectors | 1A4c Agriculture/Forestry/Fishing/Fish Farms | Coal | N2O | 2017 | 0.004209
1 Energy | 1A Fuel Combustion Activities | 1A4 Other Sectors | 1A5a Non-specified | Motor gasoline | FlowIn | 2012 | 16024.752
1 Energy | 1A Fuel Combustion Activities | 1A4 Other Sectors | 1A5a Non-specified | Motor gasoline | FlowIn | 2013 | 16551.88
1 Energy | 1A Fuel Combustion Activities | 1A4 Other Sectors | 1A5a Non-specified | Motor gasoline | FlowIn | 2014 | 16740.3
1 Energy | 1A Fuel Combustion Activities | 1A4 Other Sectors | 1A5a Non-specified | Motor gasoline | FlowIn | 2015 | 16928.72
1 Energy | 1A Fuel Combustion Activities | 1A4 Other Sectors | 1A5a Non-specified | Motor gasoline | FlowIn | 2016 | 17117
1 Energy | 1A Fuel Combustion Activities | 1A4 Other Sectors | 1A5a Non-specified | Motor gasoline | FlowIn | 2017 | 17306
1 Energy | 1A Fuel Combustion Activities | 1A4 Other Sectors | 1A5a Non-specified | Diesel | FlowIn | 2012 | 0
1 Energy | 1A Fuel Combustion Activities | 1A4 Other Sectors | 1A5a Non-specified | Diesel | FlowIn | 2013 | 0
1 Energy | 1A Fuel Combustion Activities | 1A4 Other Sectors | 1A5a Non-specified | Diesel | FlowIn | 2014 | 0
1 Energy | 1A Fuel Combustion Activities | 1A4 Other Sectors | 1A5a Non-specified | Diesel | FlowIn | 2015 | 0
1 Energy | 1A Fuel Combustion Activities | 1A4 Other Sectors | 1A5a Non-specified | Diesel | FlowIn | 2016 | 0
1 Energy | 1A Fuel Combustion Activities | 1A4 Other Sectors | 1A5a Non-specified | Diesel | FlowIn | 2017 | 0
1 Energy | 1A Fuel Combustion Activities | 1A4 Other Sectors | 1A5a Non-specified | Coal | FlowIn | 2012 | 0
1 Energy | 1A Fuel Combustion Activities | 1A4 Other Sectors | 1A5a Non-specified | Coal | FlowIn | 2013 | 0
1 Energy | 1A Fuel Combustion Activities | 1A4 Other Sectors | 1A5a Non-specified | Coal | FlowIn | 2014 | 0
1 Energy | 1A Fuel Combustion Activities | 1A4 Other Sectors | 1A5a Non-specified | Coal | FlowIn | 2015 | 0
1 Energy | 1A Fuel Combustion Activities | 1A4 Other Sectors | 1A5a Non-specified | Coal | FlowIn | 2016 | 0
1 Energy | 1A Fuel Combustion Activities | 1A4 Other Sectors | 1A5a Non-specified | Coal | FlowIn | 2017 | 0
1 Energy | 1A Fuel Combustion Activities | 1A4 Other Sectors | 1A5a Non-specified | Motor gasoline | CO2 | 2012 | 1110.5153
1 Energy | 1A Fuel Combustion Activities | 1A4 Other Sectors | 1A5a Non-specified | Motor gasoline | CO2 | 2013 | 1147.0453
1 Energy | 1A Fuel Combustion Activities | 1A4 Other Sectors | 1A5a Non-specified | Motor gasoline | CO2 | 2014 | 1160.1028
1 Energy | 1A Fuel Combustion Activities | 1A4 Other Sectors | 1A5a Non-specified | Motor gasoline | CO2 | 2015 | 1173.1603
1 Energy | 1A Fuel Combustion Activities | 1A4 Other Sectors | 1A5a Non-specified | Motor gasoline | CO2 | 2016 | 1186.2081
1 Energy | 1A Fuel Combustion Activities | 1A4 Other Sectors | 1A5a Non-specified | Motor gasoline | CO2 | 2017 | 1199.3058
1 Energy | 1A Fuel Combustion Activities | 1A4 Other Sectors | 1A5a Non-specified | Diesel | CO2 | 2012 | 0
1 Energy | 1A Fuel Combustion Activities | 1A4 Other Sectors | 1A5a Non-specified | Diesel | CO2 | 2013 | 0
1 Energy | 1A Fuel Combustion Activities | 1A4 Other Sectors | 1A5a Non-specified | Diesel | CO2 | 2014 | 0
1 Energy | 1A Fuel Combustion Activities | 1A4 Other Sectors | 1A5a Non-specified | Diesel | CO2 | 2015 | 0
1 Energy | 1A Fuel Combustion Activities | 1A4 Other Sectors | 1A5a Non-specified | Diesel | CO2 | 2016 | 0
1 Energy | 1A Fuel Combustion Activities | 1A4 Other Sectors | 1A5a Non-specified | Diesel | CO2 | 2017 | 0
1 Energy | 1A Fuel Combustion Activities | 1A4 Other Sectors | 1A5a Non-specified | Coal | CO2 | 2012 | 0
1 Energy | 1A Fuel Combustion Activities | 1A4 Other Sectors | 1A5a Non-specified | Coal | CO2 | 2013 | 0
1 Energy | 1A Fuel Combustion Activities | 1A4 Other Sectors | 1A5a Non-specified | Coal | CO2 | 2014 | 0
1 Energy | 1A Fuel Combustion Activities | 1A4 Other Sectors | 1A5a Non-specified | Coal | CO2 | 2015 | 0
1 Energy | 1A Fuel Combustion Activities | 1A4 Other Sectors | 1A5a Non-specified | Coal | CO2 | 2016 | 0
1 Energy | 1A Fuel Combustion Activities | 1A4 Other Sectors | 1A5a Non-specified | Coal | CO2 | 2017 | 0
1 Energy | 1A Fuel Combustion Activities | 1A4 Other Sectors | 1A5a Non-specified | Motor gasoline | CH4 | 2012 | 0.048074
1 Energy | 1A Fuel Combustion Activities | 1A4 Other Sectors | 1A5a Non-specified | Motor gasoline | CH4 | 2013 | 0.049656
1 Energy | 1A Fuel Combustion Activities | 1A4 Other Sectors | 1A5a Non-specified | Motor gasoline | CH4 | 2014 | 0.050221
1 Energy | 1A Fuel Combustion Activities | 1A4 Other Sectors | 1A5a Non-specified | Motor gasoline | CH4 | 2015 | 0.050786
1 Energy | 1A Fuel Combustion Activities | 1A4 Other Sectors | 1A5a Non-specified | Motor gasoline | CH4 | 2016 | 0.051351
1 Energy | 1A Fuel Combustion Activities | 1A4 Other Sectors | 1A5a Non-specified | Motor gasoline | CH4 | 2017 | 0.051918
1 Energy | 1A Fuel Combustion Activities | 1A4 Other Sectors | 1A5a Non-specified | Diesel | CH4 | 2012 | 0
1 Energy | 1A Fuel Combustion Activities | 1A4 Other Sectors | 1A5a Non-specified | Diesel | CH4 | 2013 | 0
1 Energy | 1A Fuel Combustion Activities | 1A4 Other Sectors | 1A5a Non-specified | Diesel | CH4 | 2014 | 0
1 Energy | 1A Fuel Combustion Activities | 1A4 Other Sectors | 1A5a Non-specified | Diesel | CH4 | 2015 | 0
1 Energy | 1A Fuel Combustion Activities | 1A4 Other Sectors | 1A5a Non-specified | Diesel | CH4 | 2016 | 0
1 Energy | 1A Fuel Combustion Activities | 1A4 Other Sectors | 1A5a Non-specified | Diesel | CH4 | 2017 | 0
1 Energy | 1A Fuel Combustion Activities | 1A4 Other Sectors | 1A5a Non-specified | Coal | CH4 | 2012 | 0
1 Energy | 1A Fuel Combustion Activities | 1A4 Other Sectors | 1A5a Non-specified | Coal | CH4 | 2013 | 0
1 Energy | 1A Fuel Combustion Activities | 1A4 Other Sectors | 1A5a Non-specified | Coal | CH4 | 2014 | 0
1 Energy | 1A Fuel Combustion Activities | 1A4 Other Sectors | 1A5a Non-specified | Coal | CH4 | 2015 | 0
1 Energy | 1A Fuel Combustion Activities | 1A4 Other Sectors | 1A5a Non-specified | Coal | CH4 | 2016 | 0
1 Energy | 1A Fuel Combustion Activities | 1A4 Other Sectors | 1A5a Non-specified | Coal | CH4 | 2017 | 0
1 Energy | 1A Fuel Combustion Activities | 1A4 Other Sectors | 1A5a Non-specified | Motor gasoline | N2O | 2012 | 0.0096149
1 Energy | 1A Fuel Combustion Activities | 1A4 Other Sectors | 1A5a Non-specified | Motor gasoline | N2O | 2013 | 0.0099311
1 Energy | 1A Fuel Combustion Activities | 1A4 Other Sectors | 1A5a Non-specified | Motor gasoline | N2O | 2014 | 0.010044
1 Energy | 1A Fuel Combustion Activities | 1A4 Other Sectors | 1A5a Non-specified | Motor gasoline | N2O | 2015 | 0.010157
1 Energy | 1A Fuel Combustion Activities | 1A4 Other Sectors | 1A5a Non-specified | Motor gasoline | N2O | 2016 | 0.01027
1 Energy | 1A Fuel Combustion Activities | 1A4 Other Sectors | 1A5a Non-specified | Motor gasoline | N2O | 2017 | 0.010384
1 Energy | 1A Fuel Combustion Activities | 1A4 Other Sectors | 1A5a Non-specified | Diesel | N2O | 2012 | 0
1 Energy | 1A Fuel Combustion Activities | 1A4 Other Sectors | 1A5a Non-specified | Diesel | N2O | 2013 | 0
1 Energy | 1A Fuel Combustion Activities | 1A4 Other Sectors | 1A5a Non-specified | Diesel | N2O | 2014 | 0
1 Energy | 1A Fuel Combustion Activities | 1A4 Other Sectors | 1A5a Non-specified | Diesel | N2O | 2015 | 0
1 Energy | 1A Fuel Combustion Activities | 1A4 Other Sectors | 1A5a Non-specified | Diesel | N2O | 2016 | 0
1 Energy | 1A Fuel Combustion Activities | 1A4 Other Sectors | 1A5a Non-specified | Diesel | N2O | 2017 | 0
1 Energy | 1A Fuel Combustion Activities | 1A4 Other Sectors | 1A5a Non-specified | Coal | N2O | 2012 | 0
1 Energy | 1A Fuel Combustion Activities | 1A4 Other Sectors | 1A5a Non-specified | Coal | N2O | 2013 | 0
1 Energy | 1A Fuel Combustion Activities | 1A4 Other Sectors | 1A5a Non-specified | Coal | N2O | 2014 | 0
1 Energy | 1A Fuel Combustion Activities | 1A4 Other Sectors | 1A5a Non-specified | Coal | N2O | 2015 | 0
1 Energy | 1A Fuel Combustion Activities | 1A4 Other Sectors | 1A5a Non-specified | Coal | N2O | 2016 | 0
1 Energy | 1A Fuel Combustion Activities | 1A4 Other Sectors | 1A5a Non-specified | Coal | N2O | 2017 | 0
1 Energy | 1B Fugitive Emissions from Fuels | 1B1 Solid Fuels | 1B1a Mining | 0 | CO2 | 2012 | 16.859
1 Energy | 1B Fugitive Emissions from Fuels | 1B1 Solid Fuels | 1B1a Mining | 0 | CO2 | 2013 | 17.0814
1 Energy | 1B Fugitive Emissions from Fuels | 1B1 Solid Fuels | 1B1a Mining | 0 | CO2 | 2014 | 17.4349
1 Energy | 1B Fugitive Emissions from Fuels | 1B1 Solid Fuels | 1B1a Mining | 0 | CO2 | 2015 | 16.848
1 Energy | 1B Fugitive Emissions from Fuels | 1B1 Solid Fuels | 1B1a Mining | 0 | CO2 | 2016 | 16.7146
1 Energy | 1B Fugitive Emissions from Fuels | 1B1 Solid Fuels | 1B1a Mining | 0 | CO2 | 2017 | 16.8535
1 Energy | 1B Fugitive Emissions from Fuels | 1B1 Solid Fuels | 1B1a Mining | 0 | CO2 | 2012 | 3.9411
1 Energy | 1B Fugitive Emissions from Fuels | 1B1 Solid Fuels | 1B1a Mining | 0 | CO2 | 2013 | 3.9931
1 Energy | 1B Fugitive Emissions from Fuels | 1B1 Solid Fuels | 1B1a Mining | 0 | CO2 | 2014 | 4.0757
1 Energy | 1B Fugitive Emissions from Fuels | 1B1 Solid Fuels | 1B1a Mining | 0 | CO2 | 2015 | 3.9385
1 Energy | 1B Fugitive Emissions from Fuels | 1B1 Solid Fuels | 1B1a Mining | 0 | CO2 | 2016 | 3.9073
1 Energy | 1B Fugitive Emissions from Fuels | 1B1 Solid Fuels | 1B1a Mining | 0 | CO2 | 2017 | 3.9398
1 Energy | 1B Fugitive Emissions from Fuels | 1B1 Solid Fuels | 1B1a Mining | 0 | CH4 | 2012 | 61.2889
1 Energy | 1B Fugitive Emissions from Fuels | 1B1 Solid Fuels | 1B1a Mining | 0 | CH4 | 2013 | 62.0973
1 Energy | 1B Fugitive Emissions from Fuels | 1B1 Solid Fuels | 1B1a Mining | 0 | CH4 | 2014 | 63.3824
1 Energy | 1B Fugitive Emissions from Fuels | 1B1 Solid Fuels | 1B1a Mining | 0 | CH4 | 2015 | 61.2487
1 Energy | 1B Fugitive Emissions from Fuels | 1B1 Solid Fuels | 1B1a Mining | 0 | CH4 | 2016 | 60.7637
1 Energy | 1B Fugitive Emissions from Fuels | 1B1 Solid Fuels | 1B1a Mining | 0 | CH4 | 2017 | 61.2688
1 Energy | 1B Fugitive Emissions from Fuels | 1B1 Solid Fuels | 1B1a Mining | 0 | CH4 | 2012 | 14.3273
1 Energy | 1B Fugitive Emissions from Fuels | 1B1 Solid Fuels | 1B1a Mining | 0 | CH4 | 2013 | 14.5163
1 Energy | 1B Fugitive Emissions from Fuels | 1B1 Solid Fuels | 1B1a Mining | 0 | CH4 | 2014 | 14.8167
1 Energy | 1B Fugitive Emissions from Fuels | 1B1 Solid Fuels | 1B1a Mining | 0 | CH4 | 2015 | 14.3179
1 Energy | 1B Fugitive Emissions from Fuels | 1B1 Solid Fuels | 1B1a Mining | 0 | CH4 | 2016 | 14.2045
1 Energy | 1B Fugitive Emissions from Fuels | 1B1 Solid Fuels | 1B1a Mining | 0 | CH4 | 2017 | 14.3226
1 Energy | 1B Fugitive Emissions from Fuels | 1B1 Solid Fuels | 1B1a Mining | 0 | CO2 | 2012 | 0
1 Energy | 1B Fugitive Emissions from Fuels | 1B1 Solid Fuels | 1B1a Mining | 0 | CO2 | 2013 | 0
1 Energy | 1B Fugitive Emissions from Fuels | 1B1 Solid Fuels | 1B1a Mining | 0 | CO2 | 2014 | 0
1 Energy | 1B Fugitive Emissions from Fuels | 1B1 Solid Fuels | 1B1a Mining | 0 | CO2 | 2015 | 0
1 Energy | 1B Fugitive Emissions from Fuels | 1B1 Solid Fuels | 1B1a Mining | 0 | CO2 | 2016 | 0
1 Energy | 1B Fugitive Emissions from Fuels | 1B1 Solid Fuels | 1B1a Mining | 0 | CO2 | 2017 | 0
1 Energy | 1B Fugitive Emissions from Fuels | 1B1 Solid Fuels | 1B1a Mining | 0 | CO2 | 2012 | 0
1 Energy | 1B Fugitive Emissions from Fuels | 1B1 Solid Fuels | 1B1a Mining | 0 | CO2 | 2013 | 0
1 Energy | 1B Fugitive Emissions from Fuels | 1B1 Solid Fuels | 1B1a Mining | 0 | CO2 | 2014 | 0
1 Energy | 1B Fugitive Emissions from Fuels | 1B1 Solid Fuels | 1B1a Mining | 0 | CO2 | 2015 | 0
1 Energy | 1B Fugitive Emissions from Fuels | 1B1 Solid Fuels | 1B1a Mining | 0 | CO2 | 2016 | 0
1 Energy | 1B Fugitive Emissions from Fuels | 1B1 Solid Fuels | 1B1a Mining | 0 | CO2 | 2017 | 0
1 Energy | 1B Fugitive Emissions from Fuels | 1B1 Solid Fuels | 1B1a Mining | 0 | CH4 | 2012 | 0
1 Energy | 1B Fugitive Emissions from Fuels | 1B1 Solid Fuels | 1B1a Mining | 0 | CH4 | 2013 | 0
1 Energy | 1B Fugitive Emissions from Fuels | 1B1 Solid Fuels | 1B1a Mining | 0 | CH4 | 2014 | 0
1 Energy | 1B Fugitive Emissions from Fuels | 1B1 Solid Fuels | 1B1a Mining | 0 | CH4 | 2015 | 0
1 Energy | 1B Fugitive Emissions from Fuels | 1B1 Solid Fuels | 1B1a Mining | 0 | CH4 | 2016 | 0
1 Energy | 1B Fugitive Emissions from Fuels | 1B1 Solid Fuels | 1B1a Mining | 0 | CH4 | 2017 | 0
1 Energy | 1B Fugitive Emissions from Fuels | 1B1 Solid Fuels | 1B1a Mining | 0 | CH4 | 2012 | 0
1 Energy | 1B Fugitive Emissions from Fuels | 1B1 Solid Fuels | 1B1a Mining | 0 | CH4 | 2013 | 0
1 Energy | 1B Fugitive Emissions from Fuels | 1B1 Solid Fuels | 1B1a Mining | 0 | CH4 | 2014 | 0
1 Energy | 1B Fugitive Emissions from Fuels | 1B1 Solid Fuels | 1B1a Mining | 0 | CH4 | 2015 | 0
1 Energy | 1B Fugitive Emissions from Fuels | 1B1 Solid Fuels | 1B1a Mining | 0 | CH4 | 2016 | 0
1 Energy | 1B Fugitive Emissions from Fuels | 1B1 Solid Fuels | 1B1a Mining | 0 | CH4 | 2017 | 0
1 Energy | 1B Fugitive Emissions from Fuels | 1B2 Oil and Natural Gas | 1B2a Oil | 0 | CO2 | 2012 | 641.8247
1 Energy | 1B Fugitive Emissions from Fuels | 1B2 Oil and Natural Gas | 1B2a Oil | 0 | CO2 | 2013 | 641.825
1 Energy | 1B Fugitive Emissions from Fuels | 1B2 Oil and Natural Gas | 1B2a Oil | 0 | CO2 | 2014 | 641.825
1 Energy | 1B Fugitive Emissions from Fuels | 1B2 Oil and Natural Gas | 1B2a Oil | 0 | CO2 | 2015 | 641.825
1 Energy | 1B Fugitive Emissions from Fuels | 1B2 Oil and Natural Gas | 1B2a Oil | 0 | CO2 | 2016 | 641.825
1 Energy | 1B Fugitive Emissions from Fuels | 1B2 Oil and Natural Gas | 1B2a Oil | 0 | CO2 | 2017 | 641.825
1 Energy | 1B Fugitive Emissions from Fuels | 1B3 Other Emissions | 1B3 Other Emissions - Sasol | 0 | CO2 | 2012 | 24968.9046
1 Energy | 1B Fugitive Emissions from Fuels | 1B3 Other Emissions | 1B3 Other Emissions - Sasol | 0 | CO2 | 2013 | 25364.4721
1 Energy | 1B Fugitive Emissions from Fuels | 1B3 Other Emissions | 1B3 Other Emissions - Sasol | 0 | CO2 | 2014 | 24937.1884
1 Energy | 1B Fugitive Emissions from Fuels | 1B3 Other Emissions | 1B3 Other Emissions - Sasol | 0 | CO2 | 2015 | 24487.755
1 Energy | 1B Fugitive Emissions from Fuels | 1B3 Other Emissions | 1B3 Other Emissions - Sasol | 0 | CO2 | 2016 | 24690.944
1 Energy | 1B Fugitive Emissions from Fuels | 1B3 Other Emissions | 1B3 Other Emissions - Sasol | 0 | CO2 | 2017 | 25578.843
1 Energy | 1B Fugitive Emissions from Fuels | 1B3 Other Emissions | 1B3 Other Emissions - Petro SA | 0 | CO2 | 2012 | 167.529
1 Energy | 1B Fugitive Emissions from Fuels | 1B3 Other Emissions | 1B3 Other Emissions - Petro SA | 0 | CO2 | 2013 | 172.095
1 Energy | 1B Fugitive Emissions from Fuels | 1B3 Other Emissions | 1B3 Other Emissions - Petro SA | 0 | CO2 | 2014 | 170.8672
1 Energy | 1B Fugitive Emissions from Fuels | 1B3 Other Emissions | 1B3 Other Emissions - Petro SA | 0 | CO2 | 2015 | 169.7188
1 Energy | 1B Fugitive Emissions from Fuels | 1B3 Other Emissions | 1B3 Other Emissions - Petro SA | 0 | CO2 | 2016 | 168.64
1 Energy | 1B Fugitive Emissions from Fuels | 1B3 Other Emissions | 1B3 Other Emissions - Petro SA | 0 | CO2 | 2017 | 167.623
1 Energy | 1B Fugitive Emissions from Fuels | 1B3 Other Emissions | 1B3 Other Emissions - Sasol | 0 | CH4 | 2012 | 95.8946
1 Energy | 1B Fugitive Emissions from Fuels | 1B3 Other Emissions | 1B3 Other Emissions - Sasol | 0 | CH4 | 2013 | 96.0922
1 Energy | 1B Fugitive Emissions from Fuels | 1B3 Other Emissions | 1B3 Other Emissions - Sasol | 0 | CH4 | 2014 | 95.5226
1 Energy | 1B Fugitive Emissions from Fuels | 1B3 Other Emissions | 1B3 Other Emissions - Sasol | 0 | CH4 | 2015 | 95.9149
1 Energy | 1B Fugitive Emissions from Fuels | 1B3 Other Emissions | 1B3 Other Emissions - Sasol | 0 | CH4 | 2016 | 96
1 Energy | 1B Fugitive Emissions from Fuels | 1B3 Other Emissions | 1B3 Other Emissions - Sasol | 0 | CH4 | 2017 | 96.416
1 Energy | 1B Fugitive Emissions from Fuels | 1B3 Other Emissions | 1B3 Other Emissions - Petro SA | 0 | CH4 | 2012 | 7.0693
1 Energy | 1B Fugitive Emissions from Fuels | 1B3 Other Emissions | 1B3 Other Emissions - Petro SA | 0 | CH4 | 2013 | 7.1713
1 Energy | 1B Fugitive Emissions from Fuels | 1B3 Other Emissions | 1B3 Other Emissions - Petro SA | 0 | CH4 | 2014 | 7.2734
1 Energy | 1B Fugitive Emissions from Fuels | 1B3 Other Emissions | 1B3 Other Emissions - Petro SA | 0 | CH4 | 2015 | 7.3754
1 Energy | 1B Fugitive Emissions from Fuels | 1B3 Other Emissions | 1B3 Other Emissions - Petro SA | 0 | CH4 | 2016 | 7.4775
1 Energy | 1B Fugitive Emissions from Fuels | 1B3 Other Emissions | 1B3 Other Emissions - Petro SA | 0 | CH4 | 2017 | 7.5795
2 Industrial Processes and Product Use | 2A Mineral Industry | 2A1 Cement Production | 2A1 Cement Production | 0 | CO2 | 2012 | 4414.4984
2 Industrial Processes and Product Use | 2A Mineral Industry | 2A1 Cement Production | 2A1 Cement Production | 0 | CO2 | 2013 | 4659.2156
2 Industrial Processes and Product Use | 2A Mineral Industry | 2A1 Cement Production | 2A1 Cement Production | 0 | CO2 | 2014 | 4678.1852
2 Industrial Processes and Product Use | 2A Mineral Industry | 2A1 Cement Production | 2A1 Cement Production | 0 | CO2 | 2015 | 5204.8256
2 Industrial Processes and Product Use | 2A Mineral Industry | 2A1 Cement Production | 2A1 Cement Production | 0 | CO2 | 2016 | 5255.2563
2 Industrial Processes and Product Use | 2A Mineral Industry | 2A1 Cement Production | 2A1 Cement Production | 0 | CO2 | 2017 | 5295.874
2 Industrial Processes and Product Use | 2A Mineral Industry | 2A2 Lime Production | 2A2 Lime Production | 0 | CO2 | 2012 | 928.84
2 Industrial Processes and Product Use | 2A Mineral Industry | 2A2 Lime Production | 2A2 Lime Production | 0 | CO2 | 2013 | 915.25
2 Industrial Processes and Product Use | 2A Mineral Industry | 2A2 Lime Production | 2A2 Lime Production | 0 | CO2 | 2014 | 977.9814
2 Industrial Processes and Product Use | 2A Mineral Industry | 2A2 Lime Production | 2A2 Lime Production | 0 | CO2 | 2015 | 859.7876
2 Industrial Processes and Product Use | 2A Mineral Industry | 2A2 Lime Production | 2A2 Lime Production | 0 | CO2 | 2016 | 1022.3607
2 Industrial Processes and Product Use | 2A Mineral Industry | 2A2 Lime Production | 2A2 Lime Production | 0 | CO2 | 2017 | 1045.2891
2 Industrial Processes and Product Use | 2A Mineral Industry | 2A3 Glass Production | 2A3 Glass Production | 0 | CO2 | 2012 | 113.9068
2 Industrial Processes and Product Use | 2A Mineral Industry | 2A3 Glass Production | 2A3 Glass Production | 0 | CO2 | 2013 | 113.9068
2 Industrial Processes and Product Use | 2A Mineral Industry | 2A3 Glass Production | 2A3 Glass Production | 0 | CO2 | 2014 | 113.9068
2 Industrial Processes and Product Use | 2A Mineral Industry | 2A3 Glass Production | 2A3 Glass Production | 0 | CO2 | 2015 | 113.9068
2 Industrial Processes and Product Use | 2A Mineral Industry | 2A3 Glass Production | 2A3 Glass Production | 0 | CO2 | 2016 | 119.2141
2 Industrial Processes and Product Use | 2A Mineral Industry | 2A3 Glass Production | 2A3 Glass Production | 0 | CO2 | 2017 | 120.8926
2 Industrial Processes and Product Use | 2B Chemical Industry | 2B1 Ammonia Production | 2B1 Ammonia Production | 0 | CO2 | 2012 | 217.795
2 Industrial Processes and Product Use | 2B Chemical Industry | 2B1 Ammonia Production | 2B1 Ammonia Production | 0 | CO2 | 2013 | 177.02
2 Industrial Processes and Product Use | 2B Chemical Industry | 2B1 Ammonia Production | 2B1 Ammonia Production | 0 | CO2 | 2014 | 185.981
2 Industrial Processes and Product Use | 2B Chemical Industry | 2B1 Ammonia Production | 2B1 Ammonia Production | 0 | CO2 | 2015 | 272.963
2 Industrial Processes and Product Use | 2B Chemical Industry | 2B1 Ammonia Production | 2B1 Ammonia Production | 0 | CO2 | 2016 | 310.4569
2 Industrial Processes and Product Use | 2B Chemical Industry | 2B1 Ammonia Production | 2B1 Ammonia Production | 0 | CO2 | 2017 | 241.415
2 Industrial Processes and Product Use | 2B Chemical Industry | 2B1 Ammonia Production | 2B1 Ammonia Production | 0 | CH4 | 2012 | 3.048
2 Industrial Processes and Product Use | 2B Chemical Industry | 2B1 Ammonia Production | 2B1 Ammonia Production | 0 | CH4 | 2013 | 3.463
2 Industrial Processes and Product Use | 2B Chemical Industry | 2B1 Ammonia Production | 2B1 Ammonia Production | 0 | CH4 | 2014 | 3.306
2 Industrial Processes and Product Use | 2B Chemical Industry | 2B1 Ammonia Production | 2B1 Ammonia Production | 0 | CH4 | 2015 | 4.145
2 Industrial Processes and Product Use | 2B Chemical Industry | 2B1 Ammonia Production | 2B1 Ammonia Production | 0 | CH4 | 2016 | 3.5661
2 Industrial Processes and Product Use | 2B Chemical Industry | 2B1 Ammonia Production | 2B1 Ammonia Production | 0 | CH4 | 2017 | 7.962
2 Industrial Processes and Product Use | 2B Chemical Industry | 2B2 Nitric Acid Production | 2B2 Nitric Acid Production | 0 | N2O | 2012 | 0.54821
2 Industrial Processes and Product Use | 2B Chemical Industry | 2B2 Nitric Acid Production | 2B2 Nitric Acid Production | 0 | N2O | 2013 | 0.54767
2 Industrial Processes and Product Use | 2B Chemical Industry | 2B2 Nitric Acid Production | 2B2 Nitric Acid Production | 0 | N2O | 2014 | 0.5164
2 Industrial Processes and Product Use | 2B Chemical Industry | 2B2 Nitric Acid Production | 2B2 Nitric Acid Production | 0 | N2O | 2015 | 0.5112
2 Industrial Processes and Product Use | 2B Chemical Industry | 2B2 Nitric Acid Production | 2B2 Nitric Acid Production | 0 | N2O | 2016 | 0.5056
2 Industrial Processes and Product Use | 2B Chemical Industry | 2B2 Nitric Acid Production | 2B2 Nitric Acid Production | 0 | N2O | 2017 | 0.4996
2 Industrial Processes and Product Use | 2B Chemical Industry | 2B2 Nitric Acid Production | 2B2 Nitric Acid Production | 0 | N2O | 2012 | 0.583
2 Industrial Processes and Product Use | 2B Chemical Industry | 2B2 Nitric Acid Production | 2B2 Nitric Acid Production | 0 | N2O | 2013 | 1.402
2 Industrial Processes and Product Use | 2B Chemical Industry | 2B2 Nitric Acid Production | 2B2 Nitric Acid Production | 0 | N2O | 2014 | 0.673
2 Industrial Processes and Product Use | 2B Chemical Industry | 2B2 Nitric Acid Production | 2B2 Nitric Acid Production | 0 | N2O | 2015 | 0.603
2 Industrial Processes and Product Use | 2B Chemical Industry | 2B2 Nitric Acid Production | 2B2 Nitric Acid Production | 0 | N2O | 2016 | 0.44413
2 Industrial Processes and Product Use | 2B Chemical Industry | 2B2 Nitric Acid Production | 2B2 Nitric Acid Production | 0 | N2O | 2017 | 0.44413
2 Industrial Processes and Product Use | 2B Chemical Industry | 2B5 Carbide Production | 2B5 Carbide Production | 0 | CO2 | 2012 | 5.2015
2 Industrial Processes and Product Use | 2B Chemical Industry | 2B5 Carbide Production | 2B5 Carbide Production | 0 | CO2 | 2013 | 5.1971
2 Industrial Processes and Product Use | 2B Chemical Industry | 2B5 Carbide Production | 2B5 Carbide Production | 0 | CO2 | 2014 | 4.4505
2 Industrial Processes and Product Use | 2B Chemical Industry | 2B5 Carbide Production | 2B5 Carbide Production | 0 | CO2 | 2015 | 3.9892
2 Industrial Processes and Product Use | 2B Chemical Industry | 2B5 Carbide Production | 2B5 Carbide Production | 0 | CO2 | 2016 | 3.4449
2 Industrial Processes and Product Use | 2B Chemical Industry | 2B5 Carbide Production | 2B5 Carbide Production | 0 | CO2 | 2017 | 2.8175
2 Industrial Processes and Product Use | 2B Chemical Industry | 2B6 Titanium Dioxide Production | 2B6 Titanium Dioxide Production | 0 | CO2 | 2012 | 158.664
2 Industrial Processes and Product Use | 2B Chemical Industry | 2B6 Titanium Dioxide Production | 2B6 Titanium Dioxide Production | 0 | CO2 | 2013 | 158.506
2 Industrial Processes and Product Use | 2B Chemical Industry | 2B6 Titanium Dioxide Production | 2B6 Titanium Dioxide Production | 0 | CO2 | 2014 | 167.4855
2 Industrial Processes and Product Use | 2B Chemical Industry | 2B6 Titanium Dioxide Production | 2B6 Titanium Dioxide Production | 0 | CO2 | 2015 | 161.9788
2 Industrial Processes and Product Use | 2B Chemical Industry | 2B6 Titanium Dioxide Production | 2B6 Titanium Dioxide Production | 0 | CO2 | 2016 | 156.9712
2 Industrial Processes and Product Use | 2B Chemical Industry | 2B6 Titanium Dioxide Production | 2B6 Titanium Dioxide Production | 0 | CO2 | 2017 | 152.3917
2 Industrial Processes and Product Use | 2B Chemical Industry | 2B8 Carbon Black Production | 2B8 Carbon Black Production | 0 | CO2 | 2012 | 134.8776
2 Industrial Processes and Product Use | 2B Chemical Industry | 2B8 Carbon Black Production | 2B8 Carbon Black Production | 0 | CO2 | 2013 | 134.2435
2 Industrial Processes and Product Use | 2B Chemical Industry | 2B8 Carbon Black Production | 2B8 Carbon Black Production | 0 | CO2 | 2014 | 131.505
2 Industrial Processes and Product Use | 2B Chemical Industry | 2B8 Carbon Black Production | 2B8 Carbon Black Production | 0 | CO2 | 2015 | 130.0664
2 Industrial Processes and Product Use | 2B Chemical Industry | 2B8 Carbon Black Production | 2B8 Carbon Black Production | 0 | CO2 | 2016 | 128.6435
2 Industrial Processes and Product Use | 2B Chemical Industry | 2B8 Carbon Black Production | 2B8 Carbon Black Production | 0 | CO2 | 2017 | 127.2362
2 Industrial Processes and Product Use | 2B Chemical Industry | 2B8 Carbon Black Production | 2B8 Carbon Black Production | 0 | CH4 | 2012 | 0.0030888
2 Industrial Processes and Product Use | 2B Chemical Industry | 2B8 Carbon Black Production | 2B8 Carbon Black Production | 0 | CH4 | 2013 | 0.0030743
2 Industrial Processes and Product Use | 2B Chemical Industry | 2B8 Carbon Black Production | 2B8 Carbon Black Production | 0 | CH4 | 2014 | 0.0030116
2 Industrial Processes and Product Use | 2B Chemical Industry | 2B8 Carbon Black Production | 2B8 Carbon Black Production | 0 | CH4 | 2015 | 0.0029786
2 Industrial Processes and Product Use | 2B Chemical Industry | 2B8 Carbon Black Production | 2B8 Carbon Black Production | 0 | CH4 | 2016 | 0.002946
2 Industrial Processes and Product Use | 2B Chemical Industry | 2B8 Carbon Black Production | 2B8 Carbon Black Production | 0 | CH4 | 2017 | 0.0029138
2 Industrial Processes and Product Use | 2C Metal Industry | 2C1 Iron and Steel Production | 2C1 Iron and Steel Production | 0 | CO2 | 2012 | 15020.6969
2 Industrial Processes and Product Use | 2C Metal Industry | 2C1 Iron and Steel Production | 2C1 Iron and Steel Production | 0 | CO2 | 2013 | 15582.115
2 Industrial Processes and Product Use | 2C Metal Industry | 2C1 Iron and Steel Production | 2C1 Iron and Steel Production | 0 | CO2 | 2014 | 14363.525
2 Industrial Processes and Product Use | 2C Metal Industry | 2C1 Iron and Steel Production | 2C1 Iron and Steel Production | 0 | CO2 | 2015 | 14093.5485
2 Industrial Processes and Product Use | 2C Metal Industry | 2C1 Iron and Steel Production | 2C1 Iron and Steel Production | 0 | CO2 | 2016 | 14829.0581
2 Industrial Processes and Product Use | 2C Metal Industry | 2C1 Iron and Steel Production | 2C1 Iron and Steel Production | 0 | CO2 | 2017 | 15074.3367
2 Industrial Processes and Product Use | 2C Metal Industry | 2C2 Ferroalloys production | 2C2 Ferroalloys production | 0 | CO2 | 2012 | 11624.1648
2 Industrial Processes and Product Use | 2C Metal Industry | 2C2 Ferroalloys production | 2C2 Ferroalloys production | 0 | CO2 | 2013 | 11961.7699
2 Industrial Processes and Product Use | 2C Metal Industry | 2C2 Ferroalloys production | 2C2 Ferroalloys production | 0 | CO2 | 2014 | 13894.3573
2 Industrial Processes and Product Use | 2C Metal Industry | 2C2 Ferroalloys production | 2C2 Ferroalloys production | 0 | CO2 | 2015 | 13416.2562
2 Industrial Processes and Product Use | 2C Metal Industry | 2C2 Ferroalloys production | 2C2 Ferroalloys production | 0 | CO2 | 2016 | 12459.4268
2 Industrial Processes and Product Use | 2C Metal Industry | 2C2 Ferroalloys production | 2C2 Ferroalloys production | 0 | CO2 | 2017 | 12572.2946
2 Industrial Processes and Product Use | 2C Metal Industry | 2C2 Ferroalloys production | 2C2 Ferroalloys production | 0 | CH4 | 2012 | 0.1467
2 Industrial Processes and Product Use | 2C Metal Industry | 2C2 Ferroalloys production | 2C2 Ferroalloys production | 0 | CH4 | 2013 | 0.1192
2 Industrial Processes and Product Use | 2C Metal Industry | 2C2 Ferroalloys production | 2C2 Ferroalloys production | 0 | CH4 | 2014 | 0.14434
2 Industrial Processes and Product Use | 2C Metal Industry | 2C2 Ferroalloys production | 2C2 Ferroalloys production | 0 | CH4 | 2015 | 0.18912
2 Industrial Processes and Product Use | 2C Metal Industry | 2C2 Ferroalloys production | 2C2 Ferroalloys production | 0 | CH4 | 2016 | 0.15185
2 Industrial Processes and Product Use | 2C Metal Industry | 2C2 Ferroalloys production | 2C2 Ferroalloys production | 0 | CH4 | 2017 | 0.1462
2 Industrial Processes and Product Use | 2C Metal Industry | 2C3 Aluminium Production | 2C3 Aluminium Production | 0 | CO2 | 2012 | 1066.864
2 Industrial Processes and Product Use | 2C Metal Industry | 2C3 Aluminium Production | 2C3 Aluminium Production | 0 | CO2 | 2013 | 1318.4
2 Industrial Processes and Product Use | 2C Metal Industry | 2C3 Aluminium Production | 2C3 Aluminium Production | 0 | CO2 | 2014 | 1230.88
2 Industrial Processes and Product Use | 2C Metal Industry | 2C3 Aluminium Production | 2C3 Aluminium Production | 0 | CO2 | 2015 | 1178.4
2 Industrial Processes and Product Use | 2C Metal Industry | 2C3 Aluminium Production | 2C3 Aluminium Production | 0 | CO2 | 2016 | 1313.0897
2 Industrial Processes and Product Use | 2C Metal Industry | 2C3 Aluminium Production | 2C3 Aluminium Production | 0 | CO2 | 2017 | 1322.4597
2 Industrial Processes and Product Use | 2C Metal Industry | 2C3 Aluminium Production | 2C3 Aluminium Production | 0 | CF4 | 2012 | 0.2667
2 Industrial Processes and Product Use | 2C Metal Industry | 2C3 Aluminium Production | 2C3 Aluminium Production | 0 | CF4 | 2013 | 0.32958
2 Industrial Processes and Product Use | 2C Metal Industry | 2C3 Aluminium Production | 2C3 Aluminium Production | 0 | CF4 | 2014 | 0.3077
2 Industrial Processes and Product Use | 2C Metal Industry | 2C3 Aluminium Production | 2C3 Aluminium Production | 0 | CF4 | 2015 | 0.29458
2 Industrial Processes and Product Use | 2C Metal Industry | 2C3 Aluminium Production | 2C3 Aluminium Production | 0 | CF4 | 2016 | 0.32825
2 Industrial Processes and Product Use | 2C Metal Industry | 2C3 Aluminium Production | 2C3 Aluminium Production | 0 | CF4 | 2017 | 0.3306
2 Industrial Processes and Product Use | 2C Metal Industry | 2C3 Aluminium Production | 2C3 Aluminium Production | 0 | C2F6 | 2012 | 0.0267
2 Industrial Processes and Product Use | 2C Metal Industry | 2C3 Aluminium Production | 2C3 Aluminium Production | 0 | C2F6 | 2013 | 0.032995
2 Industrial Processes and Product Use | 2C Metal Industry | 2C3 Aluminium Production | 2C3 Aluminium Production | 0 | C2F6 | 2014 | 0.030805
2 Industrial Processes and Product Use | 2C Metal Industry | 2C3 Aluminium Production | 2C3 Aluminium Production | 0 | C2F6 | 2015 | 0.029491
2 Industrial Processes and Product Use | 2C Metal Industry | 2C3 Aluminium Production | 2C3 Aluminium Production | 0 | C2F6 | 2016 | 0.032862
2 Industrial Processes and Product Use | 2C Metal Industry | 2C3 Aluminium Production | 2C3 Aluminium Production | 0 | C2F6 | 2017 | 0.033097
2 Industrial Processes and Product Use | 2C Metal Industry | 2C5 Lead Production | 2C5 Lead Production | 0 | CO2 | 2012 | 27.2943
2 Industrial Processes and Product Use | 2C Metal Industry | 2C5 Lead Production | 2C5 Lead Production | 0 | CO2 | 2013 | 21.84
2 Industrial Processes and Product Use | 2C Metal Industry | 2C5 Lead Production | 2C5 Lead Production | 0 | CO2 | 2014 | 22.0721
2 Industrial Processes and Product Use | 2C Metal Industry | 2C5 Lead Production | 2C5 Lead Production | 0 | CO2 | 2015 | 18.2
2 Industrial Processes and Product Use | 2C Metal Industry | 2C5 Lead Production | 2C5 Lead Production | 0 | CO2 | 2016 | 21.9018
2 Industrial Processes and Product Use | 2C Metal Industry | 2C5 Lead Production | 2C5 Lead Production | 0 | CO2 | 2017 | 21.743
2 Industrial Processes and Product Use | 2C Metal Industry | 2C6 Zinc Production | 2C6 Zinc Production | 0 | CO2 | 2012 | 63.64
2 Industrial Processes and Product Use | 2C Metal Industry | 2C6 Zinc Production | 2C6 Zinc Production | 0 | CO2 | 2013 | 51.6
2 Industrial Processes and Product Use | 2C Metal Industry | 2C6 Zinc Production | 2C6 Zinc Production | 0 | CO2 | 2014 | 44.9625
2 Industrial Processes and Product Use | 2C Metal Industry | 2C6 Zinc Production | 2C6 Zinc Production | 0 | CO2 | 2015 | 49.88
2 Industrial Processes and Product Use | 2C Metal Industry | 2C6 Zinc Production | 2C6 Zinc Production | 0 | CO2 | 2016 | 47.152
2 Industrial Processes and Product Use | 2C Metal Industry | 2C6 Zinc Production | 2C6 Zinc Production | 0 | CO2 | 2017 | 46.3159
2 Industrial Processes and Product Use | 2D Non-energy products from fuels and solvent use | 2D1 Lubricant use | 2D1 Lubricant use | 0 | CO2 | 2012 | 250.58
2 Industrial Processes and Product Use | 2D Non-energy products from fuels and solvent use | 2D1 Lubricant use | 2D1 Lubricant use | 0 | CO2 | 2013 | 268.5459
2 Industrial Processes and Product Use | 2D Non-energy products from fuels and solvent use | 2D1 Lubricant use | 2D1 Lubricant use | 0 | CO2 | 2014 | 269.7455
2 Industrial Processes and Product Use | 2D Non-energy products from fuels and solvent use | 2D1 Lubricant use | 2D1 Lubricant use | 0 | CO2 | 2015 | 270.8725
2 Industrial Processes and Product Use | 2D Non-energy products from fuels and solvent use | 2D1 Lubricant use | 2D1 Lubricant use | 0 | CO2 | 2016 | 271.9354
2 Industrial Processes and Product Use | 2D Non-energy products from fuels and solvent use | 2D1 Lubricant use | 2D1 Lubricant use | 0 | CO2 | 2017 | 272.9413
2 Industrial Processes and Product Use | 2D Non-energy products from fuels and solvent use | 2D2 Paraffin Wax Use | 2D2 Paraffin Wax Use | 0 | CO2 | 2012 | 3.2969
2 Industrial Processes and Product Use | 2D Non-energy products from fuels and solvent use | 2D2 Paraffin Wax Use | 2D2 Paraffin Wax Use | 0 | CO2 | 2013 | 3.1602
2 Industrial Processes and Product Use | 2D Non-energy products from fuels and solvent use | 2D2 Paraffin Wax Use | 2D2 Paraffin Wax Use | 0 | CO2 | 2014 | 3.0329
2 Industrial Processes and Product Use | 2D Non-energy products from fuels and solvent use | 2D2 Paraffin Wax Use | 2D2 Paraffin Wax Use | 0 | CO2 | 2015 | 2.9138
2 Industrial Processes and Product Use | 2D Non-energy products from fuels and solvent use | 2D2 Paraffin Wax Use | 2D2 Paraffin Wax Use | 0 | CO2 | 2016 | 2.8019
2 Industrial Processes and Product Use | 2D Non-energy products from fuels and solvent use | 2D2 Paraffin Wax Use | 2D2 Paraffin Wax Use | 0 | CO2 | 2017 | 2.6965
2 Industrial Processes and Product Use | 2F Product uses as substitutes for ozone depleting substances | 2F1 Refrigeration and Air Conditioning | 2F1 Refrigeration and Air Conditioning | 0 | CO2eq | 2012 | 2482.781
2 Industrial Processes and Product Use | 2F Product uses as substitutes for ozone depleting substances | 2F1 Refrigeration and Air Conditioning | 2F1 Refrigeration and Air Conditioning | 0 | CO2eq | 2013 | 2802.3997
2 Industrial Processes and Product Use | 2F Product uses as substitutes for ozone depleting substances | 2F1 Refrigeration and Air Conditioning | 2F1 Refrigeration and Air Conditioning | 0 | CO2eq | 2014 | 3011.3193
2 Industrial Processes and Product Use | 2F Product uses as substitutes for ozone depleting substances | 2F1 Refrigeration and Air Conditioning | 2F1 Refrigeration and Air Conditioning | 0 | CO2eq | 2015 | 3419.7235
2 Industrial Processes and Product Use | 2F Product uses as substitutes for ozone depleting substances | 2F1 Refrigeration and Air Conditioning | 2F1 Refrigeration and Air Conditioning | 0 | CO2eq | 2016 | 3668.9912
2 Industrial Processes and Product Use | 2F Product uses as substitutes for ozone depleting substances | 2F1 Refrigeration and Air Conditioning | 2F1 Refrigeration and Air Conditioning | 0 | CO2eq | 2017 | 3963.4611
2 Industrial Processes and Product Use | 2F Product uses as substitutes for ozone depleting substances | 2F2 Foam blowing agents | 2F2 Foam blowing agents | 0 | CO2eq | 2012 | 3.4529
2 Industrial Processes and Product Use | 2F Product uses as substitutes for ozone depleting substances | 2F2 Foam blowing agents | 2F2 Foam blowing agents | 0 | CO2eq | 2013 | 2.0036
2 Industrial Processes and Product Use | 2F Product uses as substitutes for ozone depleting substances | 2F2 Foam blowing agents | 2F2 Foam blowing agents | 0 | CO2eq | 2014 | 1.7356
2 Industrial Processes and Product Use | 2F Product uses as substitutes for ozone depleting substances | 2F2 Foam blowing agents | 2F2 Foam blowing agents | 0 | CO2eq | 2015 | 2.1042
2 Industrial Processes and Product Use | 2F Product uses as substitutes for ozone depleting substances | 2F2 Foam blowing agents | 2F2 Foam blowing agents | 0 | CO2eq | 2016 | 2.1042
2 Industrial Processes and Product Use | 2F Product uses as substitutes for ozone depleting substances | 2F2 Foam blowing agents | 2F2 Foam blowing agents | 0 | CO2eq | 2017 | 2.1042
2 Industrial Processes and Product Use | 2F Product uses as substitutes for ozone depleting substances | 2F3 Fire protection | 2F3 Fire protection | 0 | CO2eq | 2012 | 25.3318
2 Industrial Processes and Product Use | 2F Product uses as substitutes for ozone depleting substances | 2F3 Fire protection | 2F3 Fire protection | 0 | CO2eq | 2013 | 30.5321
2 Industrial Processes and Product Use | 2F Product uses as substitutes for ozone depleting substances | 2F3 Fire protection | 2F3 Fire protection | 0 | CO2eq | 2014 | 35.9235
2 Industrial Processes and Product Use | 2F Product uses as substitutes for ozone depleting substances | 2F3 Fire protection | 2F3 Fire protection | 0 | CO2eq | 2015 | 42.0951
2 Industrial Processes and Product Use | 2F Product uses as substitutes for ozone depleting substances | 2F3 Fire protection | 2F3 Fire protection | 0 | CO2eq | 2016 | 46.1429
2 Industrial Processes and Product Use | 2F Product uses as substitutes for ozone depleting substances | 2F3 Fire protection | 2F3 Fire protection | 0 | CO2eq | 2017 | 51.0869
2 Industrial Processes and Product Use | 2F Product uses as substitutes for ozone depleting substances | 2F4 Aerosols | 2F4 Aerosols | 0 | CO2eq | 2012 | 16.0219
2 Industrial Processes and Product Use | 2F Product uses as substitutes for ozone depleting substances | 2F4 Aerosols | 2F4 Aerosols | 0 | CO2eq | 2013 | 17.6017
2 Industrial Processes and Product Use | 2F Product uses as substitutes for ozone depleting substances | 2F4 Aerosols | 2F4 Aerosols | 0 | CO2eq | 2014 | 16.6158
2 Industrial Processes and Product Use | 2F Product uses as substitutes for ozone depleting substances | 2F4 Aerosols | 2F4 Aerosols | 0 | CO2eq | 2015 | 18.2021
2 Industrial Processes and Product Use | 2F Product uses as substitutes for ozone depleting substances | 2F4 Aerosols | 2F4 Aerosols | 0 | CO2eq | 2016 | 18.2021
2 Industrial Processes and Product Use | 2F Product uses as substitutes for ozone depleting substances | 2F4 Aerosols | 2F4 Aerosols | 0 | CO2eq | 2017 | 18.2021
4 Waste | 4A Solid Waste Disposal | 4A Solid Waste Disposal | 4A Solid Waste Disposal | 0 | CH4 | 2012 | 730.0979
4 Waste | 4A Solid Waste Disposal | 4A Solid Waste Disposal | 4A Solid Waste Disposal | 0 | CH4 | 2013 | 749.4263
4 Waste | 4A Solid Waste Disposal | 4A Solid Waste Disposal | 4A Solid Waste Disposal | 0 | CH4 | 2014 | 769.4966
4 Waste | 4A Solid Waste Disposal | 4A Solid Waste Disposal | 4A Solid Waste Disposal | 0 | CH4 | 2015 | 789.2041
4 Waste | 4A Solid Waste Disposal | 4A Solid Waste Disposal | 4A Solid Waste Disposal | 0 | CH4 | 2016 | 808.3781
4 Waste | 4A Solid Waste Disposal | 4A Solid Waste Disposal | 4A Solid Waste Disposal | 0 | CH4 | 2017 | 826.9503
4 Waste | 0 | 0 | 0 | 0 | CH4 | 2012 | 0
4 Waste | 0 | 0 | 0 | 0 | CH4 | 2013 | 0
4 Waste | 0 | 0 | 0 | 0 | CH4 | 2014 | 0
4 Waste | 0 | 0 | 0 | 0 | CH4 | 2015 | 0
4 Waste | 0 | 0 | 0 | 0 | CH4 | 2016 | 0
4 Waste | 0 | 0 | 0 | 0 | CH4 | 2017 | 0
4 Waste | 0 | 0 | 0 | 0 | N2O | 2012 | 0
4 Waste | 0 | 0 | 0 | 0 | N2O | 2013 | 0
4 Waste | 0 | 0 | 0 | 0 | N2O | 2014 | 0
4 Waste | 0 | 0 | 0 | 0 | N2O | 2015 | 0
4 Waste | 0 | 0 | 0 | 0 | N2O | 2016 | 0
4 Waste | 0 | 0 | 0 | 0 | N2O | 2017 | 0
4 Waste | 4C2 Open Burning of Waste | 4C2 Open Burning of Waste | 4C2 Open Burning of Waste | 0 | CO2 | 2012 | 35.133
4 Waste | 4C2 Open Burning of Waste | 4C2 Open Burning of Waste | 4C2 Open Burning of Waste | 0 | CO2 | 2013 | 35.2722
4 Waste | 4C2 Open Burning of Waste | 4C2 Open Burning of Waste | 4C2 Open Burning of Waste | 0 | CO2 | 2014 | 35.8465
4 Waste | 4C2 Open Burning of Waste | 4C2 Open Burning of Waste | 4C2 Open Burning of Waste | 0 | CO2 | 2015 | 36.442
4 Waste | 4C2 Open Burning of Waste | 4C2 Open Burning of Waste | 4C2 Open Burning of Waste | 0 | CO2 | 2016 | 36.869
4 Waste | 4C2 Open Burning of Waste | 4C2 Open Burning of Waste | 4C2 Open Burning of Waste | 0 | CO2 | 2017 | 37.4658
4 Waste | 4C2 Open Burning of Waste | 4C2 Open Burning of Waste | 4C2 Open Burning of Waste | 0 | CH4 | 2012 | 10.7489
4 Waste | 4C2 Open Burning of Waste | 4C2 Open Burning of Waste | 4C2 Open Burning of Waste | 0 | CH4 | 2013 | 10.7915
4 Waste | 4C2 Open Burning of Waste | 4C2 Open Burning of Waste | 4C2 Open Burning of Waste | 0 | CH4 | 2014 | 10.9672
4 Waste | 4C2 Open Burning of Waste | 4C2 Open Burning of Waste | 4C2 Open Burning of Waste | 0 | CH4 | 2015 | 11.1494
4 Waste | 4C2 Open Burning of Waste | 4C2 Open Burning of Waste | 4C2 Open Burning of Waste | 0 | CH4 | 2016 | 11.28
4 Waste | 4C2 Open Burning of Waste | 4C2 Open Burning of Waste | 4C2 Open Burning of Waste | 0 | CH4 | 2017 | 11.4626
4 Waste | 4C2 Open Burning of Waste | 4C2 Open Burning of Waste | 4C2 Open Burning of Waste | 0 | N2O | 2012 | 0.24805
4 Waste | 4C2 Open Burning of Waste | 4C2 Open Burning of Waste | 4C2 Open Burning of Waste | 0 | N2O | 2013 | 0.24903
4 Waste | 4C2 Open Burning of Waste | 4C2 Open Burning of Waste | 4C2 Open Burning of Waste | 0 | N2O | 2014 | 0.25309
4 Waste | 4C2 Open Burning of Waste | 4C2 Open Burning of Waste | 4C2 Open Burning of Waste | 0 | N2O | 2015 | 0.25729
4 Waste | 4C2 Open Burning of Waste | 4C2 Open Burning of Waste | 4C2 Open Burning of Waste | 0 | N2O | 2016 | 0.26031
4 Waste | 4C2 Open Burning of Waste | 4C2 Open Burning of Waste | 4C2 Open Burning of Waste | 0 | N2O | 2017 | 0.26452
4 Waste | 4D1 Wastewater Treatment and Discharge | 4D1 Wastewater Treatment and Discharge | 4D1 Wastewater Treatment and Discharge | 0 | CH4 | 2012 | 122.9438
4 Waste | 4D1 Wastewater Treatment and Discharge | 4D1 Wastewater Treatment and Discharge | 4D1 Wastewater Treatment and Discharge | 0 | CH4 | 2013 | 123.4311
4 Waste | 4D1 Wastewater Treatment and Discharge | 4D1 Wastewater Treatment and Discharge | 4D1 Wastewater Treatment and Discharge | 0 | CH4 | 2014 | 125.4406
4 Waste | 4D1 Wastewater Treatment and Discharge | 4D1 Wastewater Treatment and Discharge | 4D1 Wastewater Treatment and Discharge | 0 | CH4 | 2015 | 127.5244
4 Waste | 4D1 Wastewater Treatment and Discharge | 4D1 Wastewater Treatment and Discharge | 4D1 Wastewater Treatment and Discharge | 0 | CH4 | 2016 | 129.0188
4 Waste | 4D1 Wastewater Treatment and Discharge | 4D1 Wastewater Treatment and Discharge | 4D1 Wastewater Treatment and Discharge | 0 | CH4 | 2017 | 131.1072
4 Waste | 4D1 Wastewater Treatment and Discharge | 4D1 Wastewater Treatment and Discharge | 4D1 Wastewater Treatment and Discharge | 0 | N2O | 2012 | 2.3279
4 Waste | 4D1 Wastewater Treatment and Discharge | 4D1 Wastewater Treatment and Discharge | 4D1 Wastewater Treatment and Discharge | 0 | N2O | 2013 | 2.3371
4 Waste | 4D1 Wastewater Treatment and Discharge | 4D1 Wastewater Treatment and Discharge | 4D1 Wastewater Treatment and Discharge | 0 | N2O | 2014 | 2.3752
4 Waste | 4D1 Wastewater Treatment and Discharge | 4D1 Wastewater Treatment and Discharge | 4D1 Wastewater Treatment and Discharge | 0 | N2O | 2015 | 2.4146
4 Waste | 4D1 Wastewater Treatment and Discharge | 4D1 Wastewater Treatment and Discharge | 4D1 Wastewater Treatment and Discharge | 0 | N2O | 2016 | 2.4429
4 Waste | 4D1 Wastewater Treatment and Discharge | 4D1 Wastewater Treatment and Discharge | 4D1 Wastewater Treatment and Discharge | 0 | N2O | 2017 | 2.4824
3 AFOLU | 3B Land | 3B1 Forest land | 3B1a Forest land remaining forest land | 0 | CO2 | 2012 | 653.608
3 AFOLU | 3B Land | 3B1 Forest land | 3B1a Forest land remaining forest land | 0 | CO2 | 2013 | -5244.8686
3 AFOLU | 3B Land | 3B1 Forest land | 3B1a Forest land remaining forest land | 0 | CO2 | 2014 | -1280.7199
3 AFOLU | 3B Land | 3B1 Forest land | 3B1a Forest land remaining forest land | 0 | CO2 | 2015 | -8724.5264
3 AFOLU | 3B Land | 3B1 Forest land | 3B1a Forest land remaining forest land | 0 | CO2 | 2016 | -17931.6645
3 AFOLU | 3B Land | 3B1 Forest land | 3B1a Forest land remaining forest land | 0 | CO2 | 2017 | -14093.5789
3 AFOLU | 3B Land | 3B1 Forest land | 3B1b Land converted to forest land | 0 | CO2 | 2012 | -21092.5136
3 AFOLU | 3B Land | 3B1 Forest land | 3B1b Land converted to forest land | 0 | CO2 | 2013 | -22350.423
3 AFOLU | 3B Land | 3B1 Forest land | 3B1b Land converted to forest land | 0 | CO2 | 2014 | -20236.9752
3 AFOLU | 3B Land | 3B1 Forest land | 3B1b Land converted to forest land | 0 | CO2 | 2015 | -23535.4928
3 AFOLU | 3B Land | 3B1 Forest land | 3B1b Land converted to forest land | 0 | CO2 | 2016 | -26425.5959
3 AFOLU | 3B Land | 3B1 Forest land | 3B1b Land converted to forest land | 0 | CO2 | 2017 | -26613.8474
3 AFOLU | 3B Land | 3B2 Cropland | 3B2a Cropland remaining cropland | 0 | CO2 | 2012 | -1616.6344
3 AFOLU | 3B Land | 3B2 Cropland | 3B2a Cropland remaining cropland | 0 | CO2 | 2013 | -1700.1193
3 AFOLU | 3B Land | 3B2 Cropland | 3B2a Cropland remaining cropland | 0 | CO2 | 2014 | -1742.212
3 AFOLU | 3B Land | 3B2 Cropland | 3B2a Cropland remaining cropland | 0 | CO2 | 2015 | -1761.506
3 AFOLU | 3B Land | 3B2 Cropland | 3B2a Cropland remaining cropland | 0 | CO2 | 2016 | -1779.027
3 AFOLU | 3B Land | 3B2 Cropland | 3B2a Cropland remaining cropland | 0 | CO2 | 2017 | -1793.0466
3 AFOLU | 3B Land | 3B2 Cropland | 3B2b Land converted to cropland | 0 | CO2 | 2012 | 2367.179
3 AFOLU | 3B Land | 3B2 Cropland | 3B2b Land converted to cropland | 0 | CO2 | 2013 | 2341.1883
3 AFOLU | 3B Land | 3B2 Cropland | 3B2b Land converted to cropland | 0 | CO2 | 2014 | 2332.0875
3 AFOLU | 3B Land | 3B2 Cropland | 3B2b Land converted to cropland | 0 | CO2 | 2015 | 2324.2392
3 AFOLU | 3B Land | 3B2 Cropland | 3B2b Land converted to cropland | 0 | CO2 | 2016 | 2322.6397
3 AFOLU | 3B Land | 3B2 Cropland | 3B2b Land converted to cropland | 0 | CO2 | 2017 | 2321.3161
3 AFOLU | 3B Land | 3B3 Grassland | 3B3a Grassland remaining grassland | 0 | CO2 | 2012 | 2654.6838
3 AFOLU | 3B Land | 3B3 Grassland | 3B3a Grassland remaining grassland | 0 | CO2 | 2013 | -285.027
3 AFOLU | 3B Land | 3B3 Grassland | 3B3a Grassland remaining grassland | 0 | CO2 | 2014 | -1012.4761
3 AFOLU | 3B Land | 3B3 Grassland | 3B3a Grassland remaining grassland | 0 | CO2 | 2015 | -559.9028
3 AFOLU | 3B Land | 3B3 Grassland | 3B3a Grassland remaining grassland | 0 | CO2 | 2016 | 113.8364
3 AFOLU | 3B Land | 3B3 Grassland | 3B3a Grassland remaining grassland | 0 | CO2 | 2017 | -510.3482
3 AFOLU | 3B Land | 3B3 Grassland | 3B3b Land converted to grassland | 0 | CO2 | 2012 | -17170.8164
3 AFOLU | 3B Land | 3B3 Grassland | 3B3b Land converted to grassland | 0 | CO2 | 2013 | -17528.7726
3 AFOLU | 3B Land | 3B3 Grassland | 3B3b Land converted to grassland | 0 | CO2 | 2014 | -17639.4248
3 AFOLU | 3B Land | 3B3 Grassland | 3B3b Land converted to grassland | 0 | CO2 | 2015 | -17622.5096
3 AFOLU | 3B Land | 3B3 Grassland | 3B3b Land converted to grassland | 0 | CO2 | 2016 | -17579.9151
3 AFOLU | 3B Land | 3B3 Grassland | 3B3b Land converted to grassland | 0 | CO2 | 2017 | -17662.305
3 AFOLU | 3B Land | 3B4 Wetland (CH4) | 3B4 Wetland (CH4) | 0 | CH4 | 2012 | 31.743
3 AFOLU | 3B Land | 3B4 Wetland (CH4) | 3B4 Wetland (CH4) | 0 | CH4 | 2013 | 31.743
3 AFOLU | 3B Land | 3B4 Wetland (CH4) | 3B4 Wetland (CH4) | 0 | CH4 | 2014 | 31.743
3 AFOLU | 3B Land | 3B4 Wetland (CH4) | 3B4 Wetland (CH4) | 0 | CH4 | 2015 | 31.743
3 AFOLU | 3B Land | 3B4 Wetland (CH4) | 3B4 Wetland (CH4) | 0 | CH4 | 2016 | 31.743
3 AFOLU | 3B Land | 3B4 Wetland (CH4) | 3B4 Wetland (CH4) | 0 | CH4 | 2017 | 31.743
3 AFOLU | 3B Land | 3B5 Settlements | 3B5a Settlements remaining settlements | 0 | CO2 | 2012 | -478.0066
3 AFOLU | 3B Land | 3B5 Settlements | 3B5a Settlements remaining settlements | 0 | CO2 | 2013 | -458.8237
3 AFOLU | 3B Land | 3B5 Settlements | 3B5a Settlements remaining settlements | 0 | CO2 | 2014 | -446.6359
3 AFOLU | 3B Land | 3B5 Settlements | 3B5a Settlements remaining settlements | 0 | CO2 | 2015 | -554.9652
3 AFOLU | 3B Land | 3B5 Settlements | 3B5a Settlements remaining settlements | 0 | CO2 | 2016 | -682.2537
3 AFOLU | 3B Land | 3B5 Settlements | 3B5a Settlements remaining settlements | 0 | CO2 | 2017 | -686.1577
3 AFOLU | 3B Land | 3B5 Settlements | 3B5b Land converted to settlements | 0 | CO2 | 2012 | 610.6905
3 AFOLU | 3B Land | 3B5 Settlements | 3B5b Land converted to settlements | 0 | CO2 | 2013 | 613.7733
3 AFOLU | 3B Land | 3B5 Settlements | 3B5b Land converted to settlements | 0 | CO2 | 2014 | 615.7837
3 AFOLU | 3B Land | 3B5 Settlements | 3B5b Land converted to settlements | 0 | CO2 | 2015 | 599.605
3 AFOLU | 3B Land | 3B5 Settlements | 3B5b Land converted to settlements | 0 | CO2 | 2016 | 580.6505
3 AFOLU | 3B Land | 3B5 Settlements | 3B5b Land converted to settlements | 0 | CO2 | 2017 | 580.3095
3 AFOLU | 3B Land | 3B6 Other lands | 3B6a Other lands remaining other lands | 0 | CO2 | 2012 | 0
3 AFOLU | 3B Land | 3B6 Other lands | 3B6a Other lands remaining other lands | 0 | CO2 | 2013 | 0
3 AFOLU | 3B Land | 3B6 Other lands | 3B6a Other lands remaining other lands | 0 | CO2 | 2014 | 0
3 AFOLU | 3B Land | 3B6 Other lands | 3B6a Other lands remaining other lands | 0 | CO2 | 2015 | 0
3 AFOLU | 3B Land | 3B6 Other lands | 3B6a Other lands remaining other lands | 0 | CO2 | 2016 | 0
3 AFOLU | 3B Land | 3B6 Other lands | 3B6a Other lands remaining other lands | 0 | CO2 | 2017 | 0
3 AFOLU | 3B Land | 3B6 Other lands | 3B6b Land converted to other land | 0 | CO2 | 2012 | 16044.8207
3 AFOLU | 3B Land | 3B6 Other lands | 3B6b Land converted to other land | 0 | CO2 | 2013 | 16044.8207
3 AFOLU | 3B Land | 3B6 Other lands | 3B6b Land converted to other land | 0 | CO2 | 2014 | 16044.8207
3 AFOLU | 3B Land | 3B6 Other lands | 3B6b Land converted to other land | 0 | CO2 | 2015 | 16044.8207
3 AFOLU | 3B Land | 3B6 Other lands | 3B6b Land converted to other land | 0 | CO2 | 2016 | 16044.8207
3 AFOLU | 3B Land | 3B6 Other lands | 3B6b Land converted to other land | 0 | CO2 | 2017 | 16044.8207
3 AFOLU | 3A Livestock | 3A1 Enteric fermentation | 3A1a Cattle | 0 | CH4 | 2012 | 1045.3514
3 AFOLU | 3A Livestock | 3A1 Enteric fermentation | 3A1a Cattle | 0 | CH4 | 2013 | 1096.9035
3 AFOLU | 3A Livestock | 3A1 Enteric fermentation | 3A1a Cattle | 0 | CH4 | 2014 | 1093.9991
3 AFOLU | 3A Livestock | 3A1 Enteric fermentation | 3A1a Cattle | 0 | CH4 | 2015 | 1090.1375
3 AFOLU | 3A Livestock | 3A1 Enteric fermentation | 3A1a Cattle | 0 | CH4 | 2016 | 1039.5518
3 AFOLU | 3A Livestock | 3A1 Enteric fermentation | 3A1a Cattle | 0 | CH4 | 2017 | 1028.0825
3 AFOLU | 3A Livestock | 3A1 Enteric fermentation | 3A1c Sheep | 0 | CH4 | 2012 | 164.4455
3 AFOLU | 3A Livestock | 3A1 Enteric fermentation | 3A1c Sheep | 0 | CH4 | 2013 | 165.7269
3 AFOLU | 3A Livestock | 3A1 Enteric fermentation | 3A1c Sheep | 0 | CH4 | 2014 | 162.7562
3 AFOLU | 3A Livestock | 3A1 Enteric fermentation | 3A1c Sheep | 0 | CH4 | 2015 | 161.4579
3 AFOLU | 3A Livestock | 3A1 Enteric fermentation | 3A1c Sheep | 0 | CH4 | 2016 | 156.8878
3 AFOLU | 3A Livestock | 3A1 Enteric fermentation | 3A1c Sheep | 0 | CH4 | 2017 | 153.0754
3 AFOLU | 3A Livestock | 3A1 Enteric fermentation | 3A1d Goats | 0 | CH4 | 2012 | 37.1625
3 AFOLU | 3A Livestock | 3A1 Enteric fermentation | 3A1d Goats | 0 | CH4 | 2013 | 36.741
3 AFOLU | 3A Livestock | 3A1 Enteric fermentation | 3A1d Goats | 0 | CH4 | 2014 | 36.4112
3 AFOLU | 3A Livestock | 3A1 Enteric fermentation | 3A1d Goats | 0 | CH4 | 2015 | 35.9164
3 AFOLU | 3A Livestock | 3A1 Enteric fermentation | 3A1d Goats | 0 | CH4 | 2016 | 34.8353
3 AFOLU | 3A Livestock | 3A1 Enteric fermentation | 3A1d Goats | 0 | CH4 | 2017 | 33.7724
3 AFOLU | 3A Livestock | 3A1 Enteric fermentation | 3A1f Horses | 0 | CH4 | 2012 | 5.544
3 AFOLU | 3A Livestock | 3A1 Enteric fermentation | 3A1f Horses | 0 | CH4 | 2013 | 5.58
3 AFOLU | 3A Livestock | 3A1 Enteric fermentation | 3A1f Horses | 0 | CH4 | 2014 | 5.616
3 AFOLU | 3A Livestock | 3A1 Enteric fermentation | 3A1f Horses | 0 | CH4 | 2015 | 5.6669
3 AFOLU | 3A Livestock | 3A1 Enteric fermentation | 3A1f Horses | 0 | CH4 | 2016 | 5.7755
3 AFOLU | 3A Livestock | 3A1 Enteric fermentation | 3A1f Horses | 0 | CH4 | 2017 | 5.8099
3 AFOLU | 3A Livestock | 3A1 Enteric fermentation | 3A1g Mules and asses | 0 | CH4 | 2012 | 1.67
3 AFOLU | 3A Livestock | 3A1 Enteric fermentation | 3A1g Mules and asses | 0 | CH4 | 2013 | 1.705
3 AFOLU | 3A Livestock | 3A1 Enteric fermentation | 3A1g Mules and asses | 0 | CH4 | 2014 | 1.71
3 AFOLU | 3A Livestock | 3A1 Enteric fermentation | 3A1g Mules and asses | 0 | CH4 | 2015 | 1.6903
3 AFOLU | 3A Livestock | 3A1 Enteric fermentation | 3A1g Mules and asses | 0 | CH4 | 2016 | 1.6187
3 AFOLU | 3A Livestock | 3A1 Enteric fermentation | 3A1g Mules and asses | 0 | CH4 | 2017 | 1.6282
3 AFOLU | 3A Livestock | 3A1 Enteric fermentation | 3A1h Swine | 0 | CH4 | 2012 | 1.9873
3 AFOLU | 3A Livestock | 3A1 Enteric fermentation | 3A1h Swine | 0 | CH4 | 2013 | 1.981
3 AFOLU | 3A Livestock | 3A1 Enteric fermentation | 3A1h Swine | 0 | CH4 | 2014 | 1.9659
3 AFOLU | 3A Livestock | 3A1 Enteric fermentation | 3A1h Swine | 0 | CH4 | 2015 | 1.9168
3 AFOLU | 3A Livestock | 3A1 Enteric fermentation | 3A1h Swine | 0 | CH4 | 2016 | 1.903
3 AFOLU | 3A Livestock | 3A1 Enteric fermentation | 3A1h Swine | 0 | CH4 | 2017 | 1.864
3 AFOLU | 3A Livestock | 3A2 Manure management | 3A2a Cattle | 0 | CH4 | 2012 | 10.1736
3 AFOLU | 3A Livestock | 3A2 Manure management | 3A2a Cattle | 0 | CH4 | 2013 | 10.9904
3 AFOLU | 3A Livestock | 3A2 Manure management | 3A2a Cattle | 0 | CH4 | 2014 | 10.388
3 AFOLU | 3A Livestock | 3A2 Manure management | 3A2a Cattle | 0 | CH4 | 2015 | 10.4891
3 AFOLU | 3A Livestock | 3A2 Manure management | 3A2a Cattle | 0 | CH4 | 2016 | 10.8559
3 AFOLU | 3A Livestock | 3A2 Manure management | 3A2a Cattle | 0 | CH4 | 2017 | 11.6651
3 AFOLU | 3A Livestock | 3A2 Manure management | 3A2c Sheep | 0 | CH4 | 2012 | 0.044936
3 AFOLU | 3A Livestock | 3A2 Manure management | 3A2c Sheep | 0 | CH4 | 2013 | 0.045288
3 AFOLU | 3A Livestock | 3A2 Manure management | 3A2c Sheep | 0 | CH4 | 2014 | 0.044476
3 AFOLU | 3A Livestock | 3A2 Manure management | 3A2c Sheep | 0 | CH4 | 2015 | 0.044121
3 AFOLU | 3A Livestock | 3A2 Manure management | 3A2c Sheep | 0 | CH4 | 2016 | 0.042872
3 AFOLU | 3A Livestock | 3A2 Manure management | 3A2c Sheep | 0 | CH4 | 2017 | 0.04183
3 AFOLU | 3A Livestock | 3A2 Manure management | 3A2d Goats | 0 | CH4 | 2012 | 0.042018
3 AFOLU | 3A Livestock | 3A2 Manure management | 3A2d Goats | 0 | CH4 | 2013 | 0.041541
3 AFOLU | 3A Livestock | 3A2 Manure management | 3A2d Goats | 0 | CH4 | 2014 | 0.041168
3 AFOLU | 3A Livestock | 3A2 Manure management | 3A2d Goats | 0 | CH4 | 2015 | 0.040609
3 AFOLU | 3A Livestock | 3A2 Manure management | 3A2d Goats | 0 | CH4 | 2016 | 0.039386
3 AFOLU | 3A Livestock | 3A2 Manure management | 3A2d Goats | 0 | CH4 | 2017 | 0.038185
3 AFOLU | 3A Livestock | 3A2 Manure management | 3A2f Horses | 0 | CH4 | 2012 | 0.0041272
3 AFOLU | 3A Livestock | 3A2 Manure management | 3A2f Horses | 0 | CH4 | 2013 | 0.004154
3 AFOLU | 3A Livestock | 3A2 Manure management | 3A2f Horses | 0 | CH4 | 2014 | 0.0041808
3 AFOLU | 3A Livestock | 3A2 Manure management | 3A2f Horses | 0 | CH4 | 2015 | 0.0042187
3 AFOLU | 3A Livestock | 3A2 Manure management | 3A2f Horses | 0 | CH4 | 2016 | 0.0042995
3 AFOLU | 3A Livestock | 3A2 Manure management | 3A2f Horses | 0 | CH4 | 2017 | 0.0043251
3 AFOLU | 3A Livestock | 3A2 Manure management | 3A2g Mules and asses | 0 | CH4 | 2012 | 0.0007515
3 AFOLU | 3A Livestock | 3A2 Manure management | 3A2g Mules and asses | 0 | CH4 | 2013 | 0.00076725
3 AFOLU | 3A Livestock | 3A2 Manure management | 3A2g Mules and asses | 0 | CH4 | 2014 | 0.0007695
3 AFOLU | 3A Livestock | 3A2 Manure management | 3A2g Mules and asses | 0 | CH4 | 2015 | 0.00076063
3 AFOLU | 3A Livestock | 3A2 Manure management | 3A2g Mules and asses | 0 | CH4 | 2016 | 0.00072841
3 AFOLU | 3A Livestock | 3A2 Manure management | 3A2g Mules and asses | 0 | CH4 | 2017 | 0.00073269
3 AFOLU | 3A Livestock | 3A2 Manure management | 3A2h Swine | 0 | CH4 | 2012 | 22.2672
3 AFOLU | 3A Livestock | 3A2 Manure management | 3A2h Swine | 0 | CH4 | 2013 | 22.1967
3 AFOLU | 3A Livestock | 3A2 Manure management | 3A2h Swine | 0 | CH4 | 2014 | 22.0274
3 AFOLU | 3A Livestock | 3A2 Manure management | 3A2h Swine | 0 | CH4 | 2015 | 21.4775
3 AFOLU | 3A Livestock | 3A2 Manure management | 3A2h Swine | 0 | CH4 | 2016 | 21.3223
3 AFOLU | 3A Livestock | 3A2 Manure management | 3A2h Swine | 0 | CH4 | 2017 | 20.8852
3 AFOLU | 3A Livestock | 3A2 Manure management | 3A2i Poultry | 0 | CH4 | 2012 | 2.9026
3 AFOLU | 3A Livestock | 3A2 Manure management | 3A2i Poultry | 0 | CH4 | 2013 | 2.8307
3 AFOLU | 3A Livestock | 3A2 Manure management | 3A2i Poultry | 0 | CH4 | 2014 | 2.927
3 AFOLU | 3A Livestock | 3A2 Manure management | 3A2i Poultry | 0 | CH4 | 2015 | 3.0336
3 AFOLU | 3A Livestock | 3A2 Manure management | 3A2i Poultry | 0 | CH4 | 2016 | 2.8624
3 AFOLU | 3A Livestock | 3A2 Manure management | 3A2i Poultry | 0 | CH4 | 2017 | 2.8193
3 AFOLU | 3A Livestock | 3A2 Manure management | 3A2a Cattle | 0 | N2O | 2012 | 2.5574
3 AFOLU | 3A Livestock | 3A2 Manure management | 3A2a Cattle | 0 | N2O | 2013 | 2.9137
3 AFOLU | 3A Livestock | 3A2 Manure management | 3A2a Cattle | 0 | N2O | 2014 | 2.9184
3 AFOLU | 3A Livestock | 3A2 Manure management | 3A2a Cattle | 0 | N2O | 2015 | 2.9653
3 AFOLU | 3A Livestock | 3A2 Manure management | 3A2a Cattle | 0 | N2O | 2016 | 2.8158
3 AFOLU | 3A Livestock | 3A2 Manure management | 3A2a Cattle | 0 | N2O | 2017 | 2.8695
3 AFOLU | 3A Livestock | 3A2 Manure management | 3A2c Sheep | 0 | N2O | 2012 | 0.35904
3 AFOLU | 3A Livestock | 3A2 Manure management | 3A2c Sheep | 0 | N2O | 2013 | 0.36183
3 AFOLU | 3A Livestock | 3A2 Manure management | 3A2c Sheep | 0 | N2O | 2014 | 0.35534
3 AFOLU | 3A Livestock | 3A2 Manure management | 3A2c Sheep | 0 | N2O | 2015 | 0.35251
3 AFOLU | 3A Livestock | 3A2 Manure management | 3A2c Sheep | 0 | N2O | 2016 | 0.34253
3 AFOLU | 3A Livestock | 3A2 Manure management | 3A2c Sheep | 0 | N2O | 2017 | 0.33421
3 AFOLU | 3A Livestock | 3A2 Manure management | 3A2d Goats | 0 | N2O | 2012 | 0.1288
3 AFOLU | 3A Livestock | 3A2 Manure management | 3A2d Goats | 0 | N2O | 2013 | 0.12734
3 AFOLU | 3A Livestock | 3A2 Manure management | 3A2d Goats | 0 | N2O | 2014 | 0.1262
3 AFOLU | 3A Livestock | 3A2 Manure management | 3A2d Goats | 0 | N2O | 2015 | 0.12448
3 AFOLU | 3A Livestock | 3A2 Manure management | 3A2d Goats | 0 | N2O | 2016 | 0.12073
3 AFOLU | 3A Livestock | 3A2 Manure management | 3A2d Goats | 0 | N2O | 2017 | 0.11705
3 AFOLU | 3A Livestock | 3A2 Manure management | 3A2f Horses | 0 | N2O | 2012 | 0
3 AFOLU | 3A Livestock | 3A2 Manure management | 3A2f Horses | 0 | N2O | 2013 | 0
3 AFOLU | 3A Livestock | 3A2 Manure management | 3A2f Horses | 0 | N2O | 2014 | 0
3 AFOLU | 3A Livestock | 3A2 Manure management | 3A2f Horses | 0 | N2O | 2015 | 0
3 AFOLU | 3A Livestock | 3A2 Manure management | 3A2f Horses | 0 | N2O | 2016 | 0
3 AFOLU | 3A Livestock | 3A2 Manure management | 3A2f Horses | 0 | N2O | 2017 | 0
3 AFOLU | 3A Livestock | 3A2 Manure management | 3A2g Mules and asses | 0 | N2O | 2012 | 0
3 AFOLU | 3A Livestock | 3A2 Manure management | 3A2g Mules and asses | 0 | N2O | 2013 | 0
3 AFOLU | 3A Livestock | 3A2 Manure management | 3A2g Mules and asses | 0 | N2O | 2014 | 0
3 AFOLU | 3A Livestock | 3A2 Manure management | 3A2g Mules and asses | 0 | N2O | 2015 | 0
3 AFOLU | 3A Livestock | 3A2 Manure management | 3A2g Mules and asses | 0 | N2O | 2016 | 0
3 AFOLU | 3A Livestock | 3A2 Manure management | 3A2g Mules and asses | 0 | N2O | 2017 | 0
3 AFOLU | 3A Livestock | 3A2 Manure management | 3A2h Swine | 0 | N2O | 2012 | 0.12775
3 AFOLU | 3A Livestock | 3A2 Manure management | 3A2h Swine | 0 | N2O | 2013 | 0.12734
3 AFOLU | 3A Livestock | 3A2 Manure management | 3A2h Swine | 0 | N2O | 2014 | 0.12637
3 AFOLU | 3A Livestock | 3A2 Manure management | 3A2h Swine | 0 | N2O | 2015 | 0.12322
3 AFOLU | 3A Livestock | 3A2 Manure management | 3A2h Swine | 0 | N2O | 2016 | 0.12233
3 AFOLU | 3A Livestock | 3A2 Manure management | 3A2h Swine | 0 | N2O | 2017 | 0.11982
3 AFOLU | 3A Livestock | 3A2 Manure management | 3A2i Poultry | 0 | N2O | 2012 | 2.1245
3 AFOLU | 3A Livestock | 3A2 Manure management | 3A2i Poultry | 0 | N2O | 2013 | 2.0713
3 AFOLU | 3A Livestock | 3A2 Manure management | 3A2i Poultry | 0 | N2O | 2014 | 2.1464
3 AFOLU | 3A Livestock | 3A2 Manure management | 3A2i Poultry | 0 | N2O | 2015 | 2.2262
3 AFOLU | 3A Livestock | 3A2 Manure management | 3A2i Poultry | 0 | N2O | 2016 | 2.0946
3 AFOLU | 3A Livestock | 3A2 Manure management | 3A2i Poultry | 0 | N2O | 2017 | 2.0687
3 AFOLU | 3C Aggregated and non-CO2 emisisons from land | 3C2 Liming | 3C2 Liming | 0 | CO2 | 2012 | 834.932
3 AFOLU | 3C Aggregated and non-CO2 emisisons from land | 3C2 Liming | 3C2 Liming | 0 | CO2 | 2013 | 755.2756
3 AFOLU | 3C Aggregated and non-CO2 emisisons from land | 3C2 Liming | 3C2 Liming | 0 | CO2 | 2014 | 778.7039
3 AFOLU | 3C Aggregated and non-CO2 emisisons from land | 3C2 Liming | 3C2 Liming | 0 | CO2 | 2015 | 785.7324
3 AFOLU | 3C Aggregated and non-CO2 emisisons from land | 3C2 Liming | 3C2 Liming | 0 | CO2 | 2016 | 987.2162
3 AFOLU | 3C Aggregated and non-CO2 emisisons from land | 3C2 Liming | 3C2 Liming | 0 | CO2 | 2017 | 1222.0854
3 AFOLU | 3C Aggregated and non-CO2 emisisons from land | 3C3 Urea application | 3C3 Urea application | 0 | CO2 | 2012 | 587.2211
3 AFOLU | 3C Aggregated and non-CO2 emisisons from land | 3C3 Urea application | 3C3 Urea application | 0 | CO2 | 2013 | 533.0634
3 AFOLU | 3C Aggregated and non-CO2 emisisons from land | 3C3 Urea application | 3C3 Urea application | 0 | CO2 | 2014 | 663.7716
3 AFOLU | 3C Aggregated and non-CO2 emisisons from land | 3C3 Urea application | 3C3 Urea application | 0 | CO2 | 2015 | 486.0994
3 AFOLU | 3C Aggregated and non-CO2 emisisons from land | 3C3 Urea application | 3C3 Urea application | 0 | CO2 | 2016 | 643.6012
3 AFOLU | 3C Aggregated and non-CO2 emisisons from land | 3C3 Urea application | 3C3 Urea application | 0 | CO2 | 2017 | 679.6145
3 AFOLU | 3D Other | 3D1 Harvested wood products | 3D1 Harvested wood products | 0 | CO2 | 2012 | -441.4408
3 AFOLU | 3D Other | 3D1 Harvested wood products | 3D1 Harvested wood products | 0 | CO2 | 2013 | -282.9474
3 AFOLU | 3D Other | 3D1 Harvested wood products | 3D1 Harvested wood products | 0 | CO2 | 2014 | -535.395
3 AFOLU | 3D Other | 3D1 Harvested wood products | 3D1 Harvested wood products | 0 | CO2 | 2015 | -608.3001
3 AFOLU | 3D Other | 3D1 Harvested wood products | 3D1 Harvested wood products | 0 | CO2 | 2016 | -1091.1394
3 AFOLU | 3D Other | 3D1 Harvested wood products | 3D1 Harvested wood products | 0 | CO2 | 2017 | -776.9215
3 AFOLU | 3C Aggregated and non-CO2 emisisons from land | 3C1 Biomass burning | 3C1a Biomass burning in forest land | 0 | CH4 | 2012 | 10.7927
3 AFOLU | 3C Aggregated and non-CO2 emisisons from land | 3C1 Biomass burning | 3C1a Biomass burning in forest land | 0 | CH4 | 2013 | 10.9518
3 AFOLU | 3C Aggregated and non-CO2 emisisons from land | 3C1 Biomass burning | 3C1a Biomass burning in forest land | 0 | CH4 | 2014 | 12.7017
3 AFOLU | 3C Aggregated and non-CO2 emisisons from land | 3C1 Biomass burning | 3C1a Biomass burning in forest land | 0 | CH4 | 2015 | 8.314
3 AFOLU | 3C Aggregated and non-CO2 emisisons from land | 3C1 Biomass burning | 3C1a Biomass burning in forest land | 0 | CH4 | 2016 | 4.9967
3 AFOLU | 3C Aggregated and non-CO2 emisisons from land | 3C1 Biomass burning | 3C1a Biomass burning in forest land | 0 | CH4 | 2017 | 5.1043
3 AFOLU | 3C Aggregated and non-CO2 emisisons from land | 3C1 Biomass burning | 3C1b Biomass burning in Croplands | 0 | CH4 | 2012 | 7.336
3 AFOLU | 3C Aggregated and non-CO2 emisisons from land | 3C1 Biomass burning | 3C1b Biomass burning in Croplands | 0 | CH4 | 2013 | 7.8064
3 AFOLU | 3C Aggregated and non-CO2 emisisons from land | 3C1 Biomass burning | 3C1b Biomass burning in Croplands | 0 | CH4 | 2014 | 8.2564
3 AFOLU | 3C Aggregated and non-CO2 emisisons from land | 3C1 Biomass burning | 3C1b Biomass burning in Croplands | 0 | CH4 | 2015 | 5.432
3 AFOLU | 3C Aggregated and non-CO2 emisisons from land | 3C1 Biomass burning | 3C1b Biomass burning in Croplands | 0 | CH4 | 2016 | 2.7388
3 AFOLU | 3C Aggregated and non-CO2 emisisons from land | 3C1 Biomass burning | 3C1b Biomass burning in Croplands | 0 | CH4 | 2017 | 2.7234
3 AFOLU | 3C Aggregated and non-CO2 emisisons from land | 3C1 Biomass burning | 3C1c Biomass burning in Grasslands | 0 | CH4 | 2012 | 23.8571
3 AFOLU | 3C Aggregated and non-CO2 emisisons from land | 3C1 Biomass burning | 3C1c Biomass burning in Grasslands | 0 | CH4 | 2013 | 22.8561
3 AFOLU | 3C Aggregated and non-CO2 emisisons from land | 3C1 Biomass burning | 3C1c Biomass burning in Grasslands | 0 | CH4 | 2014 | 19.6374
3 AFOLU | 3C Aggregated and non-CO2 emisisons from land | 3C1 Biomass burning | 3C1c Biomass burning in Grasslands | 0 | CH4 | 2015 | 15.3351
3 AFOLU | 3C Aggregated and non-CO2 emisisons from land | 3C1 Biomass burning | 3C1c Biomass burning in Grasslands | 0 | CH4 | 2016 | 10.7976
3 AFOLU | 3C Aggregated and non-CO2 emisisons from land | 3C1 Biomass burning | 3C1c Biomass burning in Grasslands | 0 | CH4 | 2017 | 9.751
3 AFOLU | 3C Aggregated and non-CO2 emisisons from land | 3C1 Biomass burning | 3C1d Biomass burning in Wetlands | 0 | CH4 | 2012 | 0.93256
3 AFOLU | 3C Aggregated and non-CO2 emisisons from land | 3C1 Biomass burning | 3C1d Biomass burning in Wetlands | 0 | CH4 | 2013 | 1.0907
3 AFOLU | 3C Aggregated and non-CO2 emisisons from land | 3C1 Biomass burning | 3C1d Biomass burning in Wetlands | 0 | CH4 | 2014 | 1.0411
3 AFOLU | 3C Aggregated and non-CO2 emisisons from land | 3C1 Biomass burning | 3C1d Biomass burning in Wetlands | 0 | CH4 | 2015 | 0.96712
3 AFOLU | 3C Aggregated and non-CO2 emisisons from land | 3C1 Biomass burning | 3C1d Biomass burning in Wetlands | 0 | CH4 | 2016 | 0.50805
3 AFOLU | 3C Aggregated and non-CO2 emisisons from land | 3C1 Biomass burning | 3C1d Biomass burning in Wetlands | 0 | CH4 | 2017 | 0.48587
3 AFOLU | 3C Aggregated and non-CO2 emisisons from land | 3C1 Biomass burning | 3C1e Biomass burning in Settlements | 0 | CH4 | 2012 | 0.29016
3 AFOLU | 3C Aggregated and non-CO2 emisisons from land | 3C1 Biomass burning | 3C1e Biomass burning in Settlements | 0 | CH4 | 2013 | 0.31199
3 AFOLU | 3C Aggregated and non-CO2 emisisons from land | 3C1 Biomass burning | 3C1e Biomass burning in Settlements | 0 | CH4 | 2014 | 0.32622
3 AFOLU | 3C Aggregated and non-CO2 emisisons from land | 3C1 Biomass burning | 3C1e Biomass burning in Settlements | 0 | CH4 | 2015 | 0.21166
3 AFOLU | 3C Aggregated and non-CO2 emisisons from land | 3C1 Biomass burning | 3C1e Biomass burning in Settlements | 0 | CH4 | 2016 | 0.077446
3 AFOLU | 3C Aggregated and non-CO2 emisisons from land | 3C1 Biomass burning | 3C1e Biomass burning in Settlements | 0 | CH4 | 2017 | 0.075031
3 AFOLU | 3C Aggregated and non-CO2 emisisons from land | 3C1 Biomass burning | 3C1f Biomass burning in Other lands | 0 | CH4 | 2012 | 0
3 AFOLU | 3C Aggregated and non-CO2 emisisons from land | 3C1 Biomass burning | 3C1f Biomass burning in Other lands | 0 | CH4 | 2013 | 0
3 AFOLU | 3C Aggregated and non-CO2 emisisons from land | 3C1 Biomass burning | 3C1f Biomass burning in Other lands | 0 | CH4 | 2014 | 0
3 AFOLU | 3C Aggregated and non-CO2 emisisons from land | 3C1 Biomass burning | 3C1f Biomass burning in Other lands | 0 | CH4 | 2015 | 0
3 AFOLU | 3C Aggregated and non-CO2 emisisons from land | 3C1 Biomass burning | 3C1f Biomass burning in Other lands | 0 | CH4 | 2016 | 0
3 AFOLU | 3C Aggregated and non-CO2 emisisons from land | 3C1 Biomass burning | 3C1f Biomass burning in Other lands | 0 | CH4 | 2017 | 0
3 AFOLU | 3C Aggregated and non-CO2 emisisons from land | 3C1 Biomass burning | 3C1a Biomass burning in forest land | 0 | N2O | 2012 | 0.77416
3 AFOLU | 3C Aggregated and non-CO2 emisisons from land | 3C1 Biomass burning | 3C1a Biomass burning in forest land | 0 | N2O | 2013 | 0.744
3 AFOLU | 3C Aggregated and non-CO2 emisisons from land | 3C1 Biomass burning | 3C1a Biomass burning in forest land | 0 | N2O | 2014 | 0.91377
3 AFOLU | 3C Aggregated and non-CO2 emisisons from land | 3C1 Biomass burning | 3C1a Biomass burning in forest land | 0 | N2O | 2015 | 0.59978
3 AFOLU | 3C Aggregated and non-CO2 emisisons from land | 3C1 Biomass burning | 3C1a Biomass burning in forest land | 0 | N2O | 2016 | 0.31374
3 AFOLU | 3C Aggregated and non-CO2 emisisons from land | 3C1 Biomass burning | 3C1a Biomass burning in forest land | 0 | N2O | 2017 | 0.31683
3 AFOLU | 3C Aggregated and non-CO2 emisisons from land | 3C1 Biomass burning | 3C1b Biomass burning in Croplands | 0 | N2O | 2012 | 0.19019
3 AFOLU | 3C Aggregated and non-CO2 emisisons from land | 3C1 Biomass burning | 3C1b Biomass burning in Croplands | 0 | N2O | 2013 | 0.20239
3 AFOLU | 3C Aggregated and non-CO2 emisisons from land | 3C1 Biomass burning | 3C1b Biomass burning in Croplands | 0 | N2O | 2014 | 0.21405
3 AFOLU | 3C Aggregated and non-CO2 emisisons from land | 3C1 Biomass burning | 3C1b Biomass burning in Croplands | 0 | N2O | 2015 | 0.14083
3 AFOLU | 3C Aggregated and non-CO2 emisisons from land | 3C1 Biomass burning | 3C1b Biomass burning in Croplands | 0 | N2O | 2016 | 0.071005
3 AFOLU | 3C Aggregated and non-CO2 emisisons from land | 3C1 Biomass burning | 3C1b Biomass burning in Croplands | 0 | N2O | 2017 | 0.070607
3 AFOLU | 3C Aggregated and non-CO2 emisisons from land | 3C1 Biomass burning | 3C1c Biomass burning in Grasslands | 0 | N2O | 2012 | 1.8876
3 AFOLU | 3C Aggregated and non-CO2 emisisons from land | 3C1 Biomass burning | 3C1c Biomass burning in Grasslands | 0 | N2O | 2013 | 1.9496
3 AFOLU | 3C Aggregated and non-CO2 emisisons from land | 3C1 Biomass burning | 3C1c Biomass burning in Grasslands | 0 | N2O | 2014 | 1.6915
3 AFOLU | 3C Aggregated and non-CO2 emisisons from land | 3C1 Biomass burning | 3C1c Biomass burning in Grasslands | 0 | N2O | 2015 | 1.2829
3 AFOLU | 3C Aggregated and non-CO2 emisisons from land | 3C1 Biomass burning | 3C1c Biomass burning in Grasslands | 0 | N2O | 2016 | 0.84289
3 AFOLU | 3C Aggregated and non-CO2 emisisons from land | 3C1 Biomass burning | 3C1c Biomass burning in Grasslands | 0 | N2O | 2017 | 0.78012
3 AFOLU | 3C Aggregated and non-CO2 emisisons from land | 3C1 Biomass burning | 3C1d Biomass burning in Wetlands | 0 | N2O | 2012 | 0.085147
3 AFOLU | 3C Aggregated and non-CO2 emisisons from land | 3C1 Biomass burning | 3C1d Biomass burning in Wetlands | 0 | N2O | 2013 | 0.099586
3 AFOLU | 3C Aggregated and non-CO2 emisisons from land | 3C1 Biomass burning | 3C1d Biomass burning in Wetlands | 0 | N2O | 2014 | 0.095053
3 AFOLU | 3C Aggregated and non-CO2 emisisons from land | 3C1 Biomass burning | 3C1d Biomass burning in Wetlands | 0 | N2O | 2015 | 0.088303
3 AFOLU | 3C Aggregated and non-CO2 emisisons from land | 3C1 Biomass burning | 3C1d Biomass burning in Wetlands | 0 | N2O | 2016 | 0.046387
3 AFOLU | 3C Aggregated and non-CO2 emisisons from land | 3C1 Biomass burning | 3C1d Biomass burning in Wetlands | 0 | N2O | 2017 | 0.044362
3 AFOLU | 3C Aggregated and non-CO2 emisisons from land | 3C1 Biomass burning | 3C1e Biomass burning in Settlements | 0 | N2O | 2012 | 0.026493
3 AFOLU | 3C Aggregated and non-CO2 emisisons from land | 3C1 Biomass burning | 3C1e Biomass burning in Settlements | 0 | N2O | 2013 | 0.028486
3 AFOLU | 3C Aggregated and non-CO2 emisisons from land | 3C1 Biomass burning | 3C1e Biomass burning in Settlements | 0 | N2O | 2014 | 0.029786
3 AFOLU | 3C Aggregated and non-CO2 emisisons from land | 3C1 Biomass burning | 3C1e Biomass burning in Settlements | 0 | N2O | 2015 | 0.019326
3 AFOLU | 3C Aggregated and non-CO2 emisisons from land | 3C1 Biomass burning | 3C1e Biomass burning in Settlements | 0 | N2O | 2016 | 0.0070711
3 AFOLU | 3C Aggregated and non-CO2 emisisons from land | 3C1 Biomass burning | 3C1e Biomass burning in Settlements | 0 | N2O | 2017 | 0.0068507
3 AFOLU | 3C Aggregated and non-CO2 emisisons from land | 3C1 Biomass burning | 3C1f Biomass burning in Other lands | 0 | N2O | 2012 | 0
3 AFOLU | 3C Aggregated and non-CO2 emisisons from land | 3C1 Biomass burning | 3C1f Biomass burning in Other lands | 0 | N2O | 2013 | 0
3 AFOLU | 3C Aggregated and non-CO2 emisisons from land | 3C1 Biomass burning | 3C1f Biomass burning in Other lands | 0 | N2O | 2014 | 0
3 AFOLU | 3C Aggregated and non-CO2 emisisons from land | 3C1 Biomass burning | 3C1f Biomass burning in Other lands | 0 | N2O | 2015 | 0
3 AFOLU | 3C Aggregated and non-CO2 emisisons from land | 3C1 Biomass burning | 3C1f Biomass burning in Other lands | 0 | N2O | 2016 | 0
3 AFOLU | 3C Aggregated and non-CO2 emisisons from land | 3C1 Biomass burning | 3C1f Biomass burning in Other lands | 0 | N2O | 2017 | 0
3 AFOLU | 3C Aggregated and non-CO2 emisisons from land | 3C4 Direct N2O from managed soils (N2O) | 3C4 Direct N2O from managed soils (N2O) | 0 | N2O | 2012 | 58.9623
3 AFOLU | 3C Aggregated and non-CO2 emisisons from land | 3C4 Direct N2O from managed soils (N2O) | 3C4 Direct N2O from managed soils (N2O) | 0 | N2O | 2013 | 63.1688
3 AFOLU | 3C Aggregated and non-CO2 emisisons from land | 3C4 Direct N2O from managed soils (N2O) | 3C4 Direct N2O from managed soils (N2O) | 0 | N2O | 2014 | 63.1306
3 AFOLU | 3C Aggregated and non-CO2 emisisons from land | 3C4 Direct N2O from managed soils (N2O) | 3C4 Direct N2O from managed soils (N2O) | 0 | N2O | 2015 | 62.3473
3 AFOLU | 3C Aggregated and non-CO2 emisisons from land | 3C4 Direct N2O from managed soils (N2O) | 3C4 Direct N2O from managed soils (N2O) | 0 | N2O | 2016 | 58.1583
3 AFOLU | 3C Aggregated and non-CO2 emisisons from land | 3C4 Direct N2O from managed soils (N2O) | 3C4 Direct N2O from managed soils (N2O) | 0 | N2O | 2017 | 58.326
3 AFOLU | 3C Aggregated and non-CO2 emisisons from land | 3C5 Indirect N2O from managed soils (N2O) | 3C5 Indirect N2O from managed soils (N2O) | 0 | N2O | 2012 | 7.2638
3 AFOLU | 3C Aggregated and non-CO2 emisisons from land | 3C5 Indirect N2O from managed soils (N2O) | 3C5 Indirect N2O from managed soils (N2O) | 0 | N2O | 2013 | 7.79
3 AFOLU | 3C Aggregated and non-CO2 emisisons from land | 3C5 Indirect N2O from managed soils (N2O) | 3C5 Indirect N2O from managed soils (N2O) | 0 | N2O | 2014 | 7.7863
3 AFOLU | 3C Aggregated and non-CO2 emisisons from land | 3C5 Indirect N2O from managed soils (N2O) | 3C5 Indirect N2O from managed soils (N2O) | 0 | N2O | 2015 | 7.7102
3 AFOLU | 3C Aggregated and non-CO2 emisisons from land | 3C5 Indirect N2O from managed soils (N2O) | 3C5 Indirect N2O from managed soils (N2O) | 0 | N2O | 2016 | 7.2507
3 AFOLU | 3C Aggregated and non-CO2 emisisons from land | 3C5 Indirect N2O from managed soils (N2O) | 3C5 Indirect N2O from managed soils (N2O) | 0 | N2O | 2017 | 7.2137
3 AFOLU | 3C Aggregated and non-CO2 emisisons from land | 3C6 Indirect N2O from manure management (N2O) | 3C6 Emissions due to volatilization | 0 | N2O | 2012 | 1.4213
3 AFOLU | 3C Aggregated and non-CO2 emisisons from land | 3C6 Indirect N2O from manure management (N2O) | 3C6 Emissions due to volatilization | 0 | N2O | 2013 | 1.4728
3 AFOLU | 3C Aggregated and non-CO2 emisisons from land | 3C6 Indirect N2O from manure management (N2O) | 3C6 Emissions due to volatilization | 0 | N2O | 2014 | 1.4673
3 AFOLU | 3C Aggregated and non-CO2 emisisons from land | 3C6 Indirect N2O from manure management (N2O) | 3C6 Emissions due to volatilization | 0 | N2O | 2015 | 1.4953
3 AFOLU | 3C Aggregated and non-CO2 emisisons from land | 3C6 Indirect N2O from manure management (N2O) | 3C6 Emissions due to volatilization | 0 | N2O | 2016 | 1.4781
3 AFOLU | 3C Aggregated and non-CO2 emisisons from land | 3C6 Indirect N2O from manure management (N2O) | 3C6 Emissions due to volatilization | 0 | N2O | 2017 | 1.514